## Prisms (hidden)
| 1 | 0.8
| 1.4286 | 0.82143
| 2 | 0.85
| 3 | 0.9
| 3.8 | 0.94
| 4 | 0.95
216.9231 | 4.5192 | 0.97596
| 5 | 1

## OAN DATABASE (hidden)
No. | Source | f'm | L | H | H/L | t | dv | Asv | fyv | Ash | fyh | S | γg | P | Vexp
1 | Oan & Shrive | 12.4 | 1590 | 1200 | 0.75 | 190 | 1272 | 0 | 0 | 0 | 0 | 0 | 0.5 | 416 | 297
2 | Oan & Shrive | 12.4 | 1590 | 1200 | 0.75 | 190 | 1272 | 0 | 0 | 0 | 0 | 0 | 0.5 | 416 | 278.1
3 | Oan & Shrive | 12.4 | 1590 | 1200 | 0.75 | 190 | 1272 | 0 | 0 | 0 | 0 | 0 | 0.5 | 416 | 275.9
4 | Oan & Shrive | 12.4 | 1590 | 1200 | 0.75 | 190 | 1272 | 0 | 0 | 21.5 | 530 | 200 | 0.5 | 416 | 270.1
5 | Oan & Shrive | 12.4 | 1590 | 1200 | 0.75 | 190 | 1272 | 0 | 0 | 21.5 | 530 | 200 | 0.5 | 416 | 261.1
6 | Oan & Shrive | 12.4 | 1590 | 1200 | 0.75 | 190 | 1272 | 0 | 0 | 21.5 | 530 | 200 | 0.5 | 416 | 272.2
7 | Oan & Shrive | 12.4 | 1590 | 1200 | 0.75 | 190 | 1272 | 0 | 0 | 37.7 | 560 | 200 | 0.5 | 416 | 257.4
8 | Oan & Shrive | 12.4 | 1590 | 1200 | 0.75 | 190 | 1272 | 0 | 0 | 37.7 | 560 | 200 | 0.5 | 416 | 265.9
9 | Oan & Shrive | 12.4 | 1590 | 1200 | 0.75 | 190 | 1272 | 0 | 0 | 37.7 | 560 | 200 | 0.5 | 416 | 259.4
10 | Oan & Shrive | 12.4 | 1590 | 1200 | 0.75 | 190 | 1272 | 0 | 0 | 0 | 0 | 0 | 0.5 | 416 | 275.1
11 | Oan & Shrive | 12.4 | 1590 | 1200 | 0.75 | 190 | 1272 | 0 | 0 | 0 | 0 | 0 | 0.5 | 416 | 281.5
12 | Oan & Shrive | 12.4 | 1590 | 1200 | 0.75 | 190 | 1272 | 0 | 0 | 0 | 0 | 0 | 0.5 | 416 | 278.4
13 | Oan & Shrive | 12.4 | 1590 | 1200 | 0.75 | 190 | 1272 | 0 | 0 | 37.7 | 560 | 200 | 0.5 | 416 | 278.7
14 | Oan & Shrive | 12.4 | 1590 | 1200 | 0.75 | 190 | 1272 | 0 | 0 | 37.7 | 560 | 200 | 0.5 | 416 | 287.6
15 | Oan & Shrive | 12.4 | 1590 | 1200 | 0.75 | 190 | 1272 | 0 | 0 | 37.7 | 560 | 200 | 0.5 | 416 | 278.9
16 | Oan & Shrive | 16.2 | 1590 | 1200 | 0.75 | 190 | 1272 | 0 | 0 | 0 | 0 | 0 | 0.37 | 236 | 149.5
17 | Oan & Shrive | 16.2 | 1590 | 1200 | 0.75 | 190 | 1272 | 0 | 0 | 0 | 0 | 0 | 0.37 | 236 | 146.9
18 | Oan & Shrive | 16.2 | 1590 | 1200 | 0.75 | 190 | 1272 | 0 | 0 | 0 | 0 | 0 | 0.37 | 236 | 157.2
19 | Oan & Shrive | 12.4 | 1590 | 1200 | 0.75 | 190 | 1272 | 0 | 0 | 0 | 0 | 0 | 0.5 | 628 | 384.4
20 | Oan & Shrive | 12.4 | 1590 | 1200 | 0.75 | 190 | 1272 | 0 | 0 | 0 | 0 | 0 | 0.5 | 628 | 346.6
21 | Oan & Shrive | 12.4 | 1590 | 1200 | 0.75 | 190 | 1272 | 0 | 0 | 0 | 0 | 0 | 0.5 | 628 | 419.6
22 | Oan & Shrive | 12.4 | 1590 | 1200 | 0.75 | 190 | 1272 | 0 | 0 | 21.5 | 530 | 200 | 0.5 | 628 | 347.9
23 | Oan & Shrive | 12.4 | 1590 | 1200 | 0.75 | 190 | 1272 | 0 | 0 | 21.5 | 530 | 200 | 0.5 | 628 | 337.1
24 | Oan & Shrive | 12.4 | 1590 | 1200 | 0.75 | 190 | 1272 | 0 | 0 | 21.5 | 530 | 200 | 0.5 | 628 | 390.1
25 | Oan & Shrive | 12.4 | 1590 | 1200 | 0.75 | 190 | 1272 | 0 | 0 | 37.7 | 560 | 200 | 0.5 | 628 | 384.2
26 | Oan & Shrive | 12.4 | 1590 | 1200 | 0.75 | 190 | 1272 | 0 | 0 | 37.7 | 560 | 200 | 0.5 | 628 | 362.3
27 | Oan & Shrive | 12.4 | 1590 | 1200 | 0.75 | 190 | 1272 | 0 | 0 | 37.7 | 560 | 200 | 0.5 | 628 | 325
28 | Oan & Shrive | 12.4 | 1590 | 1200 | 0.75 | 190 | 1272 | 0 | 0 | 0 | 0 | 0 | 0.5 | 628 | 338.4
29 | Oan & Shrive | 12.4 | 1590 | 1200 | 0.75 | 190 | 1272 | 0 | 0 | 0 | 0 | 0 | 0.5 | 628 | 356
30 | Oan & Shrive | 12.4 | 1590 | 1200 | 0.75 | 190 | 1272 | 0 | 0 | 0 | 0 | 0 | 0.5 | 628 | 373.9
31 | Oan & Shrive | 12.4 | 1590 | 1200 | 0.75 | 190 | 1272 | 0 | 0 | 37.7 | 560 | 200 | 0.5 | 628 | 360.4
32 | Oan & Shrive | 12.4 | 1590 | 1200 | 0.75 | 190 | 1272 | 0 | 0 | 37.7 | 560 | 200 | 0.5 | 628 | 349.7
33 | Oan & Shrive | 12.4 | 1590 | 1200 | 0.75 | 190 | 1272 | 0 | 0 | 37.7 | 560 | 200 | 0.5 | 628 | 377.8
34 | Oan & Shrive | 16.2 | 1590 | 1200 | 0.75 | 190 | 1272 | 0 | 0 | 0 | 0 | 0 | 0.37 | 353 | 186.4
35 | Oan & Shrive | 16.2 | 1590 | 1200 | 0.75 | 190 | 1272 | 0 | 0 | 0 | 0 | 0 | 0.37 | 353 | 199.8
36 | Oan & Shrive | 16.2 | 1590 | 1200 | 0.75 | 190 | 1272 | 0 | 0 | 0 | 0 | 0 | 0.37 | 353 | 215.5
37 | Oan & Shrive | 12.4 | 1590 | 1200 | 0.75 | 190 | 1272 | 0 | 0 | 0 | 0 | 0 | 0.5 | 839 | 459.5
38 | Oan & Shrive | 12.4 | 1590 | 1200 | 0.75 | 190 | 1272 | 0 | 0 | 0 | 0 | 0 | 0.5 | 839 | 403.5
39 | Oan & Shrive | 12.4 | 1590 | 1200 | 0.75 | 190 | 1272 | 0 | 0 | 0 | 0 | 0 | 0.5 | 839 | 433.6
40 | Oan & Shrive | 12.4 | 1590 | 1200 | 0.75 | 190 | 1272 | 0 | 0 | 21.5 | 530 | 200 | 0.5 | 839 | 414.6
41 | Oan & Shrive | 12.4 | 1590 | 1200 | 0.75 | 190 | 1272 | 0 | 0 | 21.5 | 530 | 200 | 0.5 | 839 | 393.8
42 | Oan & Shrive | 12.4 | 1590 | 1200 | 0.75 | 190 | 1272 | 0 | 0 | 21.5 | 530 | 200 | 0.5 | 839 | 402
43 | Oan & Shrive | 12.4 | 1590 | 1200 | 0.75 | 190 | 1272 | 0 | 0 | 37.7 | 560 | 200 | 0.5 | 839 | 437
44 | Oan & Shrive | 12.4 | 1590 | 1200 | 0.75 | 190 | 1272 | 0 | 0 | 37.7 | 560 | 200 | 0.5 | 839 | 393.3
45 | Oan & Shrive | 12.4 | 1590 | 1200 | 0.75 | 190 | 1272 | 0 | 0 | 37.7 | 560 | 200 | 0.5 | 839 | 425.7
46 | Oan & Shrive | 12.4 | 1590 | 1200 | 0.75 | 190 | 1272 | 0 | 0 | 0 | 0 | 0 | 0.5 | 839 | 423.6
47 | Oan & Shrive | 12.4 | 1590 | 1200 | 0.75 | 190 | 1272 | 0 | 0 | 0 | 0 | 0 | 0.5 | 839 | 400.9
48 | Oan & Shrive | 12.4 | 1590 | 1200 | 0.75 | 190 | 1272 | 0 | 0 | 0 | 0 | 0 | 0.5 | 839 | 405.9
49 | Oan & Shrive | 12.4 | 1590 | 1200 | 0.75 | 190 | 1272 | 0 | 0 | 37.7 | 560 | 200 | 0.5 | 839 | 410.3
50 | Oan & Shrive | 12.4 | 1590 | 1200 | 0.75 | 190 | 1272 | 0 | 0 | 37.7 | 560 | 200 | 0.5 | 839 | 436.8
51 | Oan & Shrive | 16.2 | 1590 | 1200 | 0.75 | 190 | 1272 | 0 | 0 | 37.7 | 560 | 200 | 0.5 | 839 | 443.4
52 | Oan & Shrive | 16.2 | 1590 | 1200 | 0.75 | 190 | 1272 | 0 | 0 | 0 | 0 | 0 | 0.37 | 471 | 231.1
53 | Oan & Shrive | 16.2 | 1590 | 1200 | 0.75 | 190 | 1272 | 0 | 0 | 0 | 0 | 0 | 0.37 | 471 | 250.8
54 | Oan & Shrive | 19.5 | 1590 | 1200 | 0.75 | 190 | 1272 | 0 | 0 | 0 | 0 | 0 | 0.37 | 471 | 237.2
55 | Oan & Shrive | 19.5 | 1590 | 1200 | 0.75 | 190 | 1272 | 0 | 0 | 21.5 | 530 | 200 | 0.37 | 315 | 186.4
56 | Oan & Shrive | 19.5 | 1590 | 1200 | 0.75 | 190 | 1272 | 0 | 0 | 21.5 | 530 | 200 | 0.37 | 315 | 217.3
57 | Oan & Shrive | 19.5 | 1590 | 1200 | 0.75 | 190 | 1272 | 0 | 0 | 21.5 | 530 | 200 | 0.37 | 315 | 208
58 | Oan & Shrive | 19.5 | 1590 | 1200 | 0.75 | 190 | 1272 | 0 | 0 | 21.5 | 530 | 200 | 0.37 | 315 | 210.1
59 | Oan & Shrive | 19.5 | 1590 | 1200 | 0.75 | 190 | 1272 | 0 | 0 | 21.5 | 530 | 200 | 0.37 | 315 | 206.7
60 | Oan & Shrive | 12.4 | 1590 | 1200 | 0.75 | 190 | 1280 | 0 | 0 | 21.5 | 530 | 200 | 0.37 | 315 | 212
61 | Oan & Shrive | 14.2 | 1590 | 1200 | 0.75 | 190 | 1272 | 0 | 0 | 21.5 | 530 | 200 | 0.5 | 608 | 350.7
62 | Oan & Shrive | 14.2 | 1590 | 1200 | 0.75 | 190 | 1272 | 0 | 0 | 21.5 | 530 | 200 | 0.5 | 608 | 323.1
63 | Oan & Shrive | 14.2 | 1590 | 1200 | 0.75 | 190 | 1272 | 0 | 0 | 21.5 | 530 | 200 | 0.5 | 608 | 339.2
64 | Oan & Shrive | 14.2 | 1590 | 1200 | 0.75 | 190 | 1272 | 0 | 0 | 21.5 | 530 | 200 | 0.5 | 608 | 320.4
65 | Oan & Shrive | 14.2 | 1590 | 1200 | 0.75 | 190 | 1272 | 0 | 0 | 21.5 | 530 | 200 | 0.5 | 608 | 334.6
66 | Oan & Shrive | 14.2 | 1590 | 1200 | 0.75 | 190 | 1272 | 0 | 0 | 21.5 | 530 | 200 | 0.5 | 608 | 333.2
67 | Voon & Ingham 2006 | 17.6 | 1800 | 1800 | 1 | 140 | 1440 | 1570 | 318 | 28.3 | 325 | 400 | 1 | 0 | 215
68 | Voon & Ingham 2006 | 17.6 | 1800 | 1800 | 1 | 140 | 1440 | 1570 | 318 | 28.3 | 325 | 1800 | 1 | 0 | 195
69 | Voon & Ingham 2006 | 17 | 1800 | 1800 | 1 | 140 | 1440 | 1570 | 318 | 78.5 | 320 | 400 | 1 | 0 | 215
70 | Voon & Ingham 2006 | 17 | 1800 | 1800 | 1 | 140 | 1440 | 1570 | 318 | 78.5 | 320 | 900 | 1 | 0 | 223
71 | Voon & Ingham 2006 | 18.5 | 1800 | 1800 | 1 | 140 | 1440 | 1570 | 318 | 0 | 0 | 0 | 0.5 | 0 | 143
72 | Voon & Ingham 2006 | 18.5 | 1800 | 1800 | 1 | 140 | 1440 | 942 | 318 | 0 | 0 | 0 | 0.5 | 0 | 93
73 | Voon & Ingham 2006 | 18.8 | 1800 | 1800 | 1 | 140 | 1440 | 1570 | 318 | 28.3 | 325 | 400 | 1 | 126 | 263
74 | Voon & Ingham 2006 | 18.8 | 1800 | 1800 | 1 | 140 | 1440 | 1570 | 318 | 28.3 | 325 | 400 | 1 | 63 | 244
75 | Voon & Ingham 2006 | 24.3 | 1800 | 3600 | 2 | 140 | 1440 | 2454 | 318 | 28.3 | 325 | 400 | 1 | 63 | 207
76 | Voon & Ingham 2006 | 24.3 | 3000 | 1800 | 0.6 | 140 | 2400 | 2513 | 318 | 28.3 | 325 | 400 | 1 | 63 | 598
77 | Schultz 1998 | 15.5 | 2845 | 1422 | 0.5 | 195 | 2276 | 1135 | 414 | 22.2 | 483 | 200 | 0.4 | 265 | 261.3
78 | Schultz 1998 | 15.5 | 2032 | 1422 | 0.7 | 195 | 1626 | 1135 | 414 | 22.2 | 483 | 200 | 0.4 | 185.4 | 253.5
79 | Schultz 1998 | 15.5 | 1422 | 1422 | 1 | 195 | 1138 | 1135 | 414 | 22.2 | 483 | 200 | 0.4 | 130.2 | 175.9
80 | Schultz 1998 | 15.5 | 2845 | 1422 | 0.5 | 195 | 2276 | 1135 | 414 | 43.5 | 483 | 200 | 0.4 | 265.5 | 243.4
81 | Schultz 1998 | 15.5 | 2032 | 1422 | 0.7 | 195 | 1626 | 1135 | 414 | 43.5 | 483 | 200 | 0.4 | 187.6 | 270.3
82 | Schultz 1998 | 15.5 | 1422 | 1422 | 1 | 195 | 1138 | 1135 | 414 | 43.5 | 483 | 200 | 0.4 | 133.2 | 211.3
83 | Matsumura 1987 | 21.8 | 1590 | 1800 | 1.13 | 150 | 1272 | 2030 | 385 | 70.8 | 385 | 400 | 1 | 116.9 | 381.6
84 | Matsumura 1987 | 21.8 | 1190 | 1800 | 1.51 | 150 | 952 | 1548 | 385 | 70.8 | 385 | 400 | 1 | 87.5 | 219.6
85 | Matsumura 1987 | 21.8 | 1190 | 1800 | 1.51 | 150 | 952 | 1548 | 385 | 70.8 | 385 | 400 | 1 | 87.5 | 246.3
86 | Matsumura 1987 | 22.3 | 1190 | 1800 | 1.51 | 190 | 952 | 1148 | 385 | 0 | 0 | 0 | 1 | 443.2 | 266.8
87 | Matsumura 1987 | 22.3 | 1190 | 1800 | 1.51 | 190 | 952 | 1148 | 385 | 126.9 | 385 | 400 | 1 | 443.2 | 427.3
88 | Matsumura 1987 | 22.3 | 1190 | 1800 | 1.51 | 190 | 952 | 1148 | 385 | 253.8 | 385 | 400 | 1 | 443.2 | 490.6
89 | Matsumura 1987 | 22.3 | 1190 | 1800 | 1.51 | 190 | 952 | 2026 | 385 | 253.8 | 385 | 400 | 1 | 443.2 | 492.9
90 | Matsumura 1987 | 22.3 | 1190 | 1800 | 1.51 | 190 | 952 | 2026 | 385 | 507.7 | 385 | 400 | 1 | 443.2 | 612.7
91 | Matsumura 1987 | 29 | 1190 | 1800 | 1.51 | 190 | 952 | 2026 | 385 | 253.8 | 385 | 400 | 1 | 443.2 | 511
92 | Matsumura 1987 | 26.1 | 1190 | 1800 | 1.51 | 190 | 952 | 2026 | 385 | 253.8 | 385 | 400 | 1 | 443.2 | 465.8
93 | Matsumura 1987 | 27.4 | 1190 | 1800 | 1.51 | 190 | 952 | 2026 | 385 | 304 | 385 | 400 | 1 | 443.2 | 592.4
94 | Matsumura 1987 | 26.1 | 1190 | 1800 | 1.51 | 190 | 952 | 1148 | 385 | 253.8 | 385 | 400 | 1 | 443.2 | 470.3
95 | Matsumura 1987 | 26.4 | 1190 | 1800 | 1.51 | 180 | 952 | 2026 | 385 | 254.2 | 385 | 400 | 1 | 419.8 | 490.5
96 | Matsumura 1987 | 31.4 | 1190 | 1800 | 1.51 | 190 | 952 | 2026 | 385 | 253.8 | 385 | 400 | 1 | 443.2 | 585.6
97 | Matsumura 1987 | 16.4 | 1720 | 1800 | 1.05 | 150 | 1376 | 1549 | 385 | 42.6 | 385 | 400 | 0.5 | 0 | 108.4
98 | Matsumura 1987 | 27 | 1720 | 1800 | 1.05 | 150 | 1376 | 1912 | 385 | 42.6 | 385 | 400 | 0.5 | 0 | 157.4
99 | Matsumura 1987 | 16.4 | 1320 | 1800 | 1.36 | 150 | 1056 | 1547 | 385 | 42.6 | 385 | 400 | 0.5 | 0 | 87.1
100 | Matsumura 1987 | 27 | 1320 | 1800 | 1.36 | 150 | 1056 | 1412 | 385 | 42.6 | 385 | 400 | 0.5 | 0 | 93.1
101 | Matsumura 1987 | 16.4 | 920 | 1800 | 1.96 | 150 | 736 | 1549 | 385 | 42.6 | 385 | 400 | 0.5 | 0 | 73.1
102 | Matsumura 1987 | 27 | 920 | 1800 | 1.96 | 150 | 736 | 1013 | 385 | 42.6 | 385 | 400 | 0.5 | 0 | 73.1
103 | Matsumura 1987 | 16.4 | 1320 | 1800 | 1.36 | 150 | 1056 | 1547 | 385 | 0 | 0 | 0 | 0.5 | 0 | 57.4
104 | Matsumura 1987 | 16.4 | 1320 | 1800 | 1.36 | 150 | 1056 | 1547 | 385 | 0 | 0 | 0 | 0.5 | 0 | 65.3
105 | Matsumura 1987 | 16.4 | 1320 | 1800 | 1.36 | 150 | 1056 | 1547 | 385 | 42.6 | 385 | 400 | 0.5 | 0 | 63.4
106 | Matsumura 1987 | 16.4 | 1320 | 1800 | 1.36 | 150 | 1056 | 1547 | 385 | 88.8 | 385 | 400 | 0.5 | 0 | 73.3
107 | Matsumura 1987 | 16.4 | 1320 | 1800 | 1.36 | 150 | 1056 | 1547 | 385 | 133.2 | 385 | 400 | 0.5 | 0 | 89.1
108 | Matsumura 1987 | 27 | 1320 | 1800 | 1.36 | 150 | 1056 | 1547 | 385 | 42.6 | 385 | 400 | 0.5 | 97 | 101
109 | Matsumura 1987 | 27 | 1320 | 1800 | 1.36 | 150 | 1056 | 1547 | 385 | 42.6 | 385 | 400 | 0.5 | 194 | 136.6
110 | Matsumura 1987 | 27 | 1320 | 1800 | 1.36 | 150 | 1056 | 1547 | 385 | 42.6 | 385 | 400 | 0.5 | 291.1 | 166.3
111 | Matsumura 1987 | 14 | 1370 | 1800 | 1.31 | 150 | 1096 | 1548 | 385 | 0 | 0 | 0 | 0.5 | 100.7 | 84.3
112 | Matsumura 1987 | 14 | 1370 | 1800 | 1.31 | 150 | 1096 | 1548 | 385 | 88.8 | 385 | 400 | 0.5 | 100.7 | 150
113 | Matsumura 1987 | 14 | 1370 | 1800 | 1.31 | 150 | 1096 | 1548 | 385 | 133.2 | 385 | 400 | 0.5 | 100.7 | 160.3
114 | Matsumura 1987 | 14 | 1370 | 1800 | 1.31 | 150 | 1096 | 1548 | 385 | 201 | 385 | 400 | 0.5 | 100.7 | 141.8
115 | Matsumura 1987 | 14 | 1370 | 1800 | 1.31 | 150 | 1096 | 574 | 385 | 42.6 | 385 | 400 | 0.5 | 100.7 | 129.5
116 | Matsumura 1987 | 27 | 1320 | 1800 | 1.36 | 150 | 1056 | 1547 | 385 | 0 | 0 | 0 | 0.5 | 194 | 136.6
117 | Matsumura 1987 | 14 | 1320 | 1800 | 1.36 | 150 | 1056 | 1547 | 385 | 0 | 0 | 0 | 0.5 | 194 | 79.2
118 | Matsumura 1987 | 27 | 1320 | 1800 | 1.36 | 150 | 1056 | 1547 | 385 | 88.8 | 385 | 400 | 0.5 | 194 | 138.6
119 | Matsumura 1987 | 27 | 1320 | 1800 | 1.36 | 150 | 1056 | 1547 | 385 | 133.2 | 385 | 400 | 0.5 | 194 | 152.5
120 | Matsumura 1987 | 15.2 | 1970 | 1800 | 0.91 | 150 | 1576 | 1545 | 385 | 88.8 | 385 | 400 | 0.5 | 144.8 | 224.6
121 | Matsumura 1987 | 15.2 | 1970 | 1800 | 0.91 | 150 | 1576 | 1545 | 385 | 88.8 | 385 | 400 | 0.5 | 144.8 | 218.7
122 | Matsumura 1987 | 15.2 | 1770 | 1800 | 1.02 | 150 | 1416 | 1285 | 385 | 88.8 | 385 | 400 | 0.5 | 130.1 | 180.5
123 | Matsumura 1987 | 15.2 | 1370 | 1800 | 1.31 | 150 | 1096 | 1014 | 385 | 88.8 | 385 | 400 | 0.5 | 100.7 | 143.9
124 | Matsumura 1987 | 15.2 | 970 | 1800 | 1.86 | 150 | 776 | 774 | 385 | 88.8 | 385 | 400 | 0.5 | 71.3 | 69.8
125 | Matsumura 1987 | 15.2 | 970 | 1800 | 1.86 | 150 | 776 | 774 | 385 | 88.8 | 385 | 400 | 0.5 | 71.3 | 68.4
126 | Nolph et al. 2012 | 13.24 | 2631 | 2337 | 0.89 | 194 | 2105 | 2323 | 439 | 200 | 493 | 1118 | 0.5 | 49.3 | 221.8
127 | Nolph et al. 2012 | 13.24 | 2631 | 2337 | 0.89 | 194 | 2105 | 2323 | 439 | 284 | 493 | 1118 | 0.5 | 49.3 | 227.7
128 | Nolph et al. 2012 | 13.24 | 2631 | 2337 | 0.89 | 194 | 2105 | 2323 | 439 | 400 | 493 | 1118 | 0.5 | 49.3 | 202.9
129 | Nolph et al. 2012 | 13.88 | 2631 | 2337 | 0.89 | 194 | 2105 | 2323 | 439 | 200 | 493 | 1118 | 0.5 | 49.3 | 260
130 | Nolph et al. 2012 | 14.53 | 2631 | 2337 | 0.89 | 194 | 2105 | 2323 | 439 | 200 | 493 | 1118 | 0.5 | 49.3 | 295
131 | Baenziger & Porter 2011 | 18.7 | 2850 | 2640 | 0.93 | 203 | 2280 | 1394 | 436 | 43 | 445 | 200 | 0.5 | 0 | 208.2
132 | Baenziger & Porter 2011 | 18.7 | 2850 | 2640 | 0.93 | 203 | 2280 | 1394 | 436 | 35 | 606 | 200 | 0.5 | 0 | 201.1
133 | Baenziger & Porter 2011 | 18.7 | 4270 | 2640 | 0.62 | 203 | 3416 | 1652 | 436 | 43 | 445 | 200 | 0.5 | 0 | 348.3
134 | Baenziger & Porter 2011 | 19.7 | 4270 | 2640 | 0.62 | 203 | 3416 | 1910 | 436 | 35 | 606 | 200 | 0.5 | 0 | 431
135 | Baenziger & Porter 2011 | 19.6 | 2850 | 2640 | 0.93 | 203 | 2280 | 1084 | 436 | 35 | 606 | 200 | 0.5 | 0 | 266
136 | Baenziger & Porter 2011 | 19.6 | 2850 | 2640 | 0.93 | 203 | 2280 | 1084 | 436 | 71 | 606 | 200 | 0.5 | 0 | 325.6
137 | Baenziger & Porter 2011 | 24.3 | 2850 | 2640 | 0.93 | 203 | 2280 | 1084 | 436 | 43 | 445 | 200 | 0.5 | 0 | 249.1
138 | Baenziger & Porter 2011 | 23 | 4270 | 2640 | 0.62 | 203 | 3416 | 1910 | 436 | 71 | 606 | 200 | 0.5 | 0 | 405.7
139 | Baenziger & Porter 2011 | 21.4 | 2850 | 2640 | 0.93 | 203 | 2280 | 1600 | 436 | 43 | 445 | 200 | 0.5 | 0 | 425.2
140 | Baenziger & Porter 2011 | 20 | 2850 | 2640 | 0.93 | 203 | 2280 | 1600 | 436 | 71 | 606 | 200 | 0.5 | 0 | 424.4
141 | Scrivener 1969 | 8.1 | 2400 | 2600 | 1.08 | 140 | 1920 | 0 | 0 | 0 | 0 | 0 | 0.3 | 138.3 | 124.5 | 1.1108
142 | Scrivener 1969 | 10.7 | 2400 | 2600 | 1.08 | 14 | 1920 | 400 | 287 | 0 | 0 | 0 | 0.4 | 336.1 | 302.5 | 1.1111
143 | Scrivener 1969 | 8.1 | 2400 | 2600 | 1.08 | 140 | 1920 | 0 | 0 | 219.3 | 297 | 800 | 0.3 | 237.2 | 213.5 | 1.111
144 | Scrivener 1969 | 8.1 | 2400 | 2600 | 1.08 | 140 | 1920 | 400 | 282 | 86 | 297 | 800 | 0.4 | 296.6 | 266.9 | 1.1113
145 | Scrivener 1969 | 8.1 | 2400 | 2600 | 1.08 | 140 | 1920 | 529 | 282 | 129 | 297 | 2400 | 0.5 | 276.8 | 249.1 | 1.1112
146 | Scrivener 1969 | 8.1 | 2400 | 2600 | 1.08 | 140 | 1920 | 658 | 282 | 0 | 0 | 0 | 0.5 | 296.6 | 266.9 | 1.1113
147 | Scrivener 1969 | 10.7 | 2400 | 2600 | 1.08 | 140 | 1920 | 658 | 287 | 0 | 0 | 0 | 0.5 | 321.2 | 289.1 | 1.111
148 | Scrivener 1969 | 8.1 | 2400 | 2600 | 1.08 | 140 | 1920 | 787 | 282 | 0 | 0 | 0 | 0.5 | 346 | 311.4 | 1.1111
149 | Scrivener 1969 | 10.7 | 2400 | 2600 | 1.08 | 140 | 1920 | 787 | 287 | 86 | 297 | 800 | 0.5 | 514 | 462.6 | 1.1111
150 | Scrivener 1969 | 10.7 | 2400 | 2600 | 1.08 | 140 | 1920 | 787 | 287 | 172 | 297 | 800 | 0.5 | 553.6 | 498.2 | 1.1112
151 | Scrivener 1969 | 10.7 | 2400 | 2600 | 1.08 | 140 | 1920 | 1000 | 287 | 300 | 287 | 800 | 0.3 | 474.4 | 427 | 1.111
152 | Scrivener 1969 | 10.7 | 2400 | 2600 | 1.08 | 140 | 1920 | 1000 | 287 | 266.7 | 287 | 800 | 0.4 | 553.6 | 498.2 | 1.1112
153 | Shing et al. 1990 | 20.67 | 1829 | 1829 | 1 | 143 | 1727 | 1935 | 496 | 71 | 386 | 406 | 1 | 491.7 | 455.1
154 | Shing et al. 1990 | 17.91 | 1829 | 1829 | 1 | 143 | 1727 | 1935 | 496 | 71 | 386 | 406 | 1 | 0 | 353.1
155 | Shing et al. 1990 | 17.91 | 1829 | 1829 | 1 | 143 | 1727 | 1935 | 496 | 71 | 386 | 406 | 1 | 180.5 | 384.5
156 | Shing et al. 1990 | 20.67 | 1829 | 1829 | 1 | 143 | 1727 | 1935 | 496 | 71 | 386 | 406 | 1 | 180.5 | 431.6
157 | Shing et al. 1990 | 20.67 | 1829 | 1829 | 1 | 143 | 1727 | 1000 | 441 | 71 | 386 | 406 | 1 | 486.5 | 426.3
158 | Shing et al. 1990 | 22.74 | 1829 | 1829 | 1 | 143 | 1727 | 1420 | 448 | 71 | 462 | 406 | 1 | 486.5 | 499.6
159 | Shing et al. 1990 | 22.74 | 1829 | 1829 | 1 | 143 | 1727 | 1420 | 448 | 71 | 386 | 406 | 1 | 486.5 | 468.2
160 | Shing et al. 1990 | 17.23 | 1829 | 1829 | 1 | 143 | 1727 | 1935 | 496 | 71 | 462 | 406 | 1 | 486.5 | 536.2
161 | Okamoto et al. 1987* | 22.81 | 1200 | 1800 | 1.5 | 190 | 1105 | 1537 | 387 | 126.9 | 354 | 400 | 1 | 893.8 | 547.2
162 | Okamoto et al. 1987* | 22.81 | 2000 | 1800 | 0.9 | 190 | 1105 | 2561 | 387 | 126.9 | 354 | 400 | 1 | 2230.6 | 991.8
163 | Okamoto et al. 1987* | 26.73 | 1200 | 1800 | 1.5 | 190 | 1905 | 1161 | 387 | 126.9 | 354 | 400 | 1 | 0 | 711.4
164 | Okamoto et al. 1987* | 25.16 | 1200 | 1800 | 1.5 | 190 | 1105 | 1537 | 387 | 126.9 | 354 | 400 | 1 | 0 | 529
165 | Sveinsson et al. 1985* | 23.14 | 1219 | 1422 | 1.17 | 194 | 1143 | 464 | 465 | 154.8 | 407 | 284 | 1 | 444.6 | 461.1
166 | Sveinsson et al. 1985* | 23.14 | 1219 | 1422 | 1.17 | 194 | 1143 | 400 | 465 | 154.8 | 407 | 284 | 1 | 711.8 | 562.8
167 | Sveinsson et al. 1985* | 15.83 | 1219 | 1422 | 1.17 | 143 | 1143 | 774 | 391 | 160 | 438 | 284 | 1 | 484.6 | 428.8
168 | Sveinsson et al. 1985* | 15.83 | 1219 | 1422 | 1.17 | 143 | 1143 | 774 | 410 | 160 | 438 | 284 | 1 | 484.6 | 428.8
169 | Sveinsson et al. 1985* | 15.13 | 1219 | 1422 | 1.17 | 143 | 1143 | 774 | 391 | 133.5 | 438 | 474 | 1 | 484.6 | 411.4
170 | Sveinsson et al. 1985* | 15.13 | 1219 | 1422 | 1.17 | 143 | 1143 | 774 | 410 | 133.5 | 438 | 474 | 1 | 484.6 | 388.7
171 | Sveinsson et al. 1985* | 15.13 | 1219 | 1422 | 1.17 | 143 | 1143 | 774 | 391 | 21.8 | 438 | 203 | 1 | 484.6 | 334.7
172 | Sveinsson et al. 1985* | 15.13 | 1219 | 1422 | 1.17 | 143 | 1143 | 774 | 391 | 155.2 | 438 | 399 | 1 | 484.6 | 423.6
173 | Sveinsson et al. 1985* | 15.13 | 1219 | 1422 | 1.17 | 143 | 1143 | 774 | 391 | 133.5 | 438 | 474 | 1 | 303.3 | 341.7
174 | Sveinsson et al. 1985* | 15.13 | 1219 | 1422 | 1.17 | 143 | 1143 | 774 | 391 | 133.5 | 438 | 474 | 1 | 481.1 | 418.4
175 | Sveinsson et al. 1985* | 20.11 | 1219 | 1422 | 1.17 | 143 | 1143 | 774 | 391 | 133.5 | 438 | 474 | 1 | 481.1 | 320.7
176 | Sveinsson et al. 1985* | 20.11 | 1219 | 1422 | 1.17 | 143 | 1143 | 774 | 391 | 166.7 | 438 | 237 | 1 | 481.1 | 334.7
177 | Sveinsson et al. 1985* | 20.11 | 1219 | 1422 | 1.17 | 143 | 1143 | 1175 | 391 | 133.5 | 438 | 474 | 1 | 481.1 | 409.6
178 | Sveinsson et al. 1985* | 20.11 | 1219 | 1422 | 1.17 | 143 | 1143 | 800 | 438 | 166.7 | 438 | 237 | 1 | 481.1 | 418.4
179 | Sveinsson et al. 1985* | 20.11 | 1219 | 1422 | 1.17 | 143 | 1143 | 774 | 410 | 133.5 | 438 | 474 | 1 | 143 | 353.9
180 | Sveinsson et al. 1985* | 20.11 | 1219 | 1422 | 1.17 | 143 | 1143 | 774 | 410 | 166.7 | 438 | 237 | 1 | 143 | 383.5
181 | Sveinsson et al. 1985* | 20.11 | 1219 | 1422 | 1.17 | 143 | 1143 | 258 | 391 | 133.5 | 438 | 474 | 1 | 143 | 380
182 | Sveinsson et al. 1985* | 20.11 | 1219 | 1422 | 1.17 | 143 | 1143 | 774 | 391 | 166.7 | 438 | 237 | 1 | 143 | 373
183 | Sveinsson et al. 1985* | 20.11 | 1219 | 1422 | 1.17 | 143 | 1143 | 774 | 391 | 103.2 | 410 | 284 | 1 | 143 | 392.2
184 | Sveinsson et al. 1985* | 20.11 | 1219 | 1422 | 1.17 | 143 | 1143 | 774 | 410 | 117.1 | 417 | 129 | 1 | 143 | 395.7
185 | Sveinsson et al. 1985* | 27.62 | 1219 | 1422 | 1.17 | 143 | 1143 | 774 | 391 | 29 | 438 | 203 | 1 | 143 | 468.9
186 | Chen et al. 1978 | 9.2 | 1200 | 1400 | 1.17 | 190 | 960 | 0 | 0 | 0 | 0 | 0 | 1 | 89 | 220
187 | Chen et al. 1978 | 9.2 | 1200 | 1400 | 1.17 | 190 | 960 | 0 | 0 | 0 | 0 | 0 | 0.5 | 89 | 117
188 | Chen et al. 1978 | 12.6 | 1200 | 1400 | 1.17 | 190 | 960 | 400 | 488 | 0 | 0 | 0 | 1 | 89 | 218
189 | Chen et al. 1978 | 12.6 | 1200 | 1400 | 1.17 | 190 | 960 | 400 | 488 | 200 | 330 | 1400 | 1 | 89 | 279
190 | Chen et al. 1978 | 9.2 | 1200 | 1400 | 1.17 | 190 | 960 | 400 | 488 | 200 | 330 | 1400 | 0.5 | 89 | 220
191 | Chen et al. 1978 | 12.6 | 1200 | 1400 | 1.17 | 190 | 960 | 400 | 488 | 200 | 330 | 280 | 1 | 89 | 368
192 | Chen et al. 1978 | 13.1 | 1200 | 1400 | 1.17 | 190 | 960 | 1018 | 477 | 0 | 0 | 0 | 1 | 89 | 293
193 | Chen et al. 1978 | 13.1 | 1200 | 1400 | 1.17 | 190 | 960 | 1018 | 477 | 0 | 0 | 0 | 0.5 | 89 | 169
194 | Chen et al. 1978 | 13.1 | 1200 | 1400 | 1.17 | 190 | 960 | 1018 | 477 | 200 | 330 | 700 | 1 | 89 | 253
195 | Chen et al. 1978 | 9.2 | 1200 | 1400 | 1.17 | 190 | 960 | 1018 | 477 | 200 | 330 | 700 | 0.5 | 89 | 223
196 | Chen et al. 1978 | 9.2 | 1200 | 1400 | 1.17 | 190 | 960 | 1018 | 477 | 284 | 509 | 280 | 1 | 89 | 390
* Reported by Fattal and Todd (1991)

## AGUILAR DATABASE (hidden)
Nº | FUENTE | ID. ESPECIM. | H [mm] | L [mm] | A [mm2] | t [mm] | d [mm] | H/L - | fb Mpa | fm [MPa] | fg [MPa] | tm Mpa | fm' [MPa] | Grout - | Unid. - | pve - | pvi - | pv - | fyv [MPa] | sv [mm] | ph - | fyh [MPa] | sh [mm] | s0 [MPa] | α | dy [mm] | du [mm] | μ - | vagr [MPa] | vmax [MPa] | vm | ACI530 vs vq |  | vn | vm | EC6 vs vq |  | vn | vm | NZS4230 vs vq |  | vn | vm | CSA304.1 vs vq |  | vn | vm | UBC vs vq |  | vn | vm | IAJ vs | vq | vn | NCh vn | vm | Peru vs vq |  | vn | vm | Mexico vs vq |  | vn | ACI | EC | NZS | Vmax/Vn CSA UBC IAJ |  |  | NCh | P | M | A [mm2] | t [mm] | d [mm] | fg [MPa] | fm' [MPa] | pv - | fyv [MPa] | ph - | fyh [MPa] | σ | Output vmax [MPa]
1 | Diez et al. (1987) | MPG | 2400 | 2400 | 5760000 | 139.2 | 1920 | 1 | 30 | 19.1 | 19.1 | 1.04 | 13.5 | GP | LC | 0.0012 | 0.00045 | 0.0027 | 487 | 800 | 0 | 0 | 0 | 0 | 1 | 6.4 | 6.4 | 1 | 0.5 | 0.5 | 0.34 | 0 | 0 | 0.34 | 0.21 | 0 | 0 | 0.21 | 0.64 | 0 | 0 | 0.64 | 0.47 | 0 | 0 | 0.47 | 0.18 | 0 | 0 | 0.18 | 0.22 | 0.28 | 0 | 0.5 | 0.19 | 0.52 | 0 | 0 | 0.52 | 0.52 | 0 | 0 | 0.52 | 1.44 | 2.36 | 0.77 | 1.05 | 2.71 | 1 | 2.61 | 0.95 | 0.95 | 5760000 | 139.2 | 1920 | 19.1 | 13.5 | 0.0027 | 487 | 0 | 0 | 0.0028436 | 0.5
2 |  | MPE | 2400 | 1200 | 2880000 | 139.2 | 960 | 2 | 30 | 19.1 | 19.1 | 1.04 | 13.5 | GP | LC | 0.0024 | 0 | 0.0049 | 487 | 1200 | 0.00053 | 739 | 400 | 0 | 1 | 9.6 | 16.3 | 1.7 | 0.42 | 0.55 | 0.34 | 0.16 | 0 | 0.5 | 0.21 | 0.41 | 0 | 0.62 | 0.62 | 0.25 | 0 | 0.87 | 0.47 | 0.19 | 0 | 0.59 | 0.18 | 0.39 | 0 | 0.58 | 0.14 | 0.37 | 0 | 0.51 | 0.48 | 0.26 | 0 | 0 | 0.26 | 0.52 | 0.24 | 0 | 0.76 | 1.09 | 0.88 | 0.62 | 0.93 | 0.95 | 1.08 | 1.14 | 2.1 | 0.72 | 2880000 | 139.2 | 960 | 19.1 | 13.5 | 0.0049 | 487 | 0.00053 | 739 | 0.012572 | 0.55
3 |  | MAG1 | 2400 | 2400 | 5760000 | 139.2 | 1920 | 1 | 30 | 19.1 | 19.1 | 1.04 | 13.5 | GP | LC | 0.0012 | 0.00045 | 0.0027 | 487 | 800 | 0.00053 | 739 | 400 | 0 | 1 | 6.3 | 12 | 1.9 | 0.45 | 0.59 | 0.34 | 0.16 | 0 | 0.5 | 0.21 | 0.41 | 0 | 0.62 | 0.49 | 0.25 | 0 | 0.74 | 0.47 | 0.19 | 0 | 0.59 | 0.18 | 0.39 | 0 | 0.58 | 0.22 | 0.65 | 0 | 0.87 | 0.48 | 0.52 | 0 | 0 | 0.52 | 0.52 | 0.24 | 0 | 0.76 | 1.17 | 0.94 | 0.79 | 1 | 1.02 | 0.68 | 1.23 | 1.13 | 0.78 | 5760000 | 139.2 | 1920 | 19.1 | 13.5 | 0.0027 | 487 | 0.00053 | 739 | 0.0033824 | 0.59
4 |  | MAG2 | 2400 | 2400 | 5760000 | 139.2 | 1920 | 1 | 30 | 19.1 | 19.1 | 1.04 | 13.5 | GP | LC | 0.0012 | 0.00045 | 0.0027 | 487 | 800 | 0.00053 | 739 | 400 | 0 | 1 | 5.4 | 10.6 | 2 | 0.47 | 0.61 | 0.34 | 0.16 | 0 | 0.5 | 0.21 | 0.41 | 0 | 0.62 | 0.47 | 0.25 | 0 | 0.73 | 0.47 | 0.19 | 0 | 0.59 | 0.18 | 0.39 | 0 | 0.58 | 0.22 | 0.65 | 0 | 0.87 | 0.48 | 0.52 | 0 | 0 | 0.52 | 0.52 | 0.24 | 0 | 0.76 | 1.22 | 0.98 | 0.84 | 1.03 | 1.06 | 0.7 | 1.27 | 1.17 | 0.81 | 5760000 | 139.2 | 1920 | 19.1 | 13.5 | 0.0027 | 487 | 0.00053 | 739 | 0.0035022 | 0.61
5 |  | MAE1 | 2400 | 1200 | 2880000 | 139.2 | 960 | 2 | 30 | 19.1 | 19.1 | 1.04 | 13.5 | GP | LC | 0.0024 | 0 | 0.0049 | 487 | 1200 | 0 | 0 | 0 | 0 | 1 | 7.2 | 17.6 | 2.5 | 0.44 | 0.59 | 0.34 | 0 | 0 | 0.34 | 0.21 | 0 | 0 | 0.21 | 0.42 | 0 | 0 | 0.42 | 0.47 | 0 | 0 | 0.47 | 0.18 | 0 | 0 | 0.18 | 0.14 | 0 | 0 | 0.14 | 0.19 | 0.26 | 0 | 0 | 0.26 | 0.52 | 0 | 0 | 0.52 | 1.73 | 2.82 | 1.42 | 1.26 | 3.24 | 4.36 | 3.12 | 2.28 | 1.14 | 2880000 | 139.2 | 960 | 19.1 | 13.5 | 0.0049 | 487 | 0 | 0 | 0.013649 | 0.59
6 |  | MAE2 | 2400 | 1200 | 2880000 | 139.2 | 960 | 2 | 30 | 19.1 | 19.1 | 1.04 | 13.5 | GP | LC | 0.0024 | 0 | 0.0049 | 487 | 1200 | 0 | 0 | 0 | 0 | 1 | 9.2 | 22.8 | 2.5 | 0.47 | 0.65 | 0.34 | 0 | 0 | 0.34 | 0.21 | 0 | 0 | 0.21 | 0.41 | 0 | 0 | 0.41 | 0.47 | 0 | 0 | 0.47 | 0.18 | 0 | 0 | 0.18 | 0.14 | 0 | 0 | 0.14 | 0.19 | 0.26 | 0 | 0 | 0.26 | 0.52 | 0 | 0 | 0.52 | 1.89 | 3.1 | 1.59 | 1.38 | 3.55 | 4.78 | 3.42 | 2.5 | 1.25 | 2880000 | 139.2 | 960 | 19.1 | 13.5 | 0.0049 | 487 | 0 | 0 | 0.014966 | 0.65
7 | Shing et al. (1989) | 3-S | 1830 | 1830 | 3348900 | 143 | 1727 | 1 | 24 | 19.2 | 22 | 1.12 | 20.67 | GC | BH | 0.00148 | 0.00667 | 0.00741 | 496 | s.i. | 0.00122 | 386 | 406 | 1.86 | 1 | 2.8 | 8.6 | 3.1 | 1.36 | 1.74 | 0.85 | 0.22 | 0.47 | 1.51 | 0.29 | 0.47 | 0 | 0.76 | 0.34 | 0.3 | 0.62 | 1.25 | 0.69 | 0.27 | 0.47 | 1.42 | 0.45 | 0.47 | 0 | 0.92 | 0.33 | 1.75 | 0.15 | 2.23 | 0.52 | 0.56 | 0 | 0.43 | 0.99 | 0.56 | 0.28 | 0.56 | 1.4 | 1.15 | 2.29 | 1.4 | 1.23 | 1.88 | 0.78 | 3.35 | 1.76 | 1.24 | 3348900 | 143 | 1727 | 22 | 20.67 | 0.00741 | 496 | 0.00122 | 386 | 0.0067255 | 1.74
8 |  | 4-S | 1830 | 1830 | 3348900 | 143 | 1727 | 1 | 24 | 19.2 | 22 | 1.04 | 17.91 | GC | BH | 0.00148 | 0.00667 | 0.00741 | 496 | s.i. | 0.00122 | 386 | 406 | 0 | 1 | 4.3 | 9.9 | 2.3 | 0.9 | 1.35 | 0.79 | 0.22 | 0 | 1.01 | 0.21 | 0.47 | 0 | 0.68 | 0.6 | 0.3 | 0 | 0.87 | 0.64 | 0.27 | 0 | 0.91 | 0.42 | 0.47 | 0 | 0.89 | 0.31 | 1.75 | 0 | 2.06 | 0.52 | 0.52 | 0 | 0 | 0.52 | 0.52 | 0.28 | 0 | 0.8 | 1.33 | 1.99 | 1.56 | 1.49 | 1.51 | 0.66 | 2.6 | 2.59 | 1.68 | 3348900 | 143 | 1727 | 22 | 17.91 | 0.00741 | 496 | 0.00122 | 386 | 0.0098972 | 1.35
9 |  | 5-S | 1830 | 1830 | 3348900 | 143 | 1727 | 1 | 24 | 19.2 | 22 | 1.04 | 17.91 | GC | BH | 0.00148 | 0.00667 | 0.00741 | 496 | s.i. | 0.00122 | 386 | 406 | 0.69 | 1 | 4.8 | 9.7 | 2 | 1.02 | 1.47 | 0.79 | 0.22 | 0.17 | 1.18 | 0.29 | 0.47 | 0 | 0.76 | 0.7 | 0.3 | 0.24 | 1.21 | 0.64 | 0.27 | 0.17 | 1.08 | 0.42 | 0.47 | 0 | 0.89 | 0.31 | 1.75 | 0.06 | 2.11 | 0.52 | 0.52 | 0 | 0.16 | 0.68 | 0.52 | 0.28 | 0.21 | 1.01 | 1.24 | 1.94 | 1.22 | 1.36 | 1.65 | 0.7 | 2.83 | 2.16 | 1.45 | 3348900 | 143 | 1727 | 22 | 17.91 | 0.00741 | 496 | 0.00122 | 386 | 0.008254 | 1.47
10 |  | 7-S | 1830 | 1830 | 3348900 | 143 | 1727 | 1 | 24 | 19.2 | 22 | 1.17 | 22.36 | GC | BH | 0.00148 | 0.00667 | 0.00741 | 496 | s.i. | 0.00122 | 386 | 406 | 0.69 | 1 | 3.3 | 7.9 | 2.4 | 1.06 | 1.65 | 0.88 | 0.22 | 0.17 | 1.28 | 0.29 | 0.47 | 0 | 0.76 | 0.63 | 0.3 | 0.25 | 1.14 | 0.71 | 0.27 | 0.17 | 1.15 | 0.47 | 0.47 | 0 | 0.94 | 0.35 | 1.75 | 0.06 | 2.15 | 0.52 | 0.58 | 0 | 0.16 | 0.74 | 0.58 | 0.28 | 0.21 | 1.07 | 1.29 | 2.17 | 1.44 | 1.43 | 1.75 | 0.77 | 3.17 | 2.22 | 1.54 | 3348900 | 143 | 1727 | 22 | 22.36 | 0.00741 | 496 | 0.00122 | 386 | 0.0084833 | 1.65
11 |  | 9-S | 1830 | 1830 | 3348900 | 143 | 1727 | 1 | 24 | 19.2 | 22 | 1.17 | 22.36 | GC | BH | 0.00077 | 0.00344 | 0.00383 | 441 | s.i. | 0.00122 | 386 | 406 | 1.86 | 1 | 2.3 | 5.7 | 2.5 | 1.56 | 1.63 | 0.88 | 0.22 | 0.47 | 1.57 | 0.29 | 0.47 | 0 | 0.76 | 0.49 | 0.3 | 0.67 | 1.44 | 0.71 | 0.27 | 0.47 | 1.45 | 0.47 | 0.47 | 0 | 0.94 | 0.3 | 1.34 | 0.15 | 1.79 | 0.52 | 0.58 | 0 | 0.43 | 1.01 | 0.58 | 0.28 | 0.56 | 1.42 | 1.04 | 2.15 | 1.14 | 1.13 | 1.73 | 0.91 | 3.13 | 1.61 | 1.14 | 3348900 | 143 | 1727 | 22 | 22.36 | 0.00383 | 441 | 0.00122 | 386 | 0.0061523 | 1.63
12 |  | 13-S | 1830 | 1830 | 3348900 | 143 | 1727 | 1 | 24 | 19.2 | 22 | 1.19 | 23.04 | GC | BH | 0.00109 | 0.00489 | 0.00543 | 448 | s.i. | 0.00236 | 462 | 406 | 1.86 | 1 | 2.5 | 5.6 | 2.2 | 1.9 | 1.92 | 0.9 | 0.51 | 0.47 | 1.59 | 0.29 | 1.09 | 0 | 1.38 | 0.65 | 0.7 | 0.66 | 1.96 | 0.72 | 0.62 | 0.47 | 1.54 | 0.48 | 1.09 | 0 | 1.57 | 0.33 | 1.76 | 0.15 | 2.24 | 0.52 | 0.59 | 0 | 0.43 | 1.02 | 0.59 | 0.22 | 0.56 | 1.37 | 1.2 | 1.39 | 0.98 | 1.25 | 1.22 | 0.86 | 3.69 | 1.88 | 1.4 | 3348900 | 143 | 1727 | 22 | 23.04 | 0.00543 | 448 | 0.00236 | 462 | 0.0071841 | 1.92
13 |  | 14-S | 1830 | 1830 | 3348900 | 143 | 1727 | 1 | 24 | 19.2 | 22 | 1.19 | 23.04 | GC | BH | 0.00109 | 0.00489 | 0.00543 | 228 | s.i. | 0.00122 | 386 | 406 | 1.86 | 1 | 3.1 | 7 | 2.3 | 1.73 | 1.78 | 0.9 | 0.22 | 0.47 | 1.58 | 0.29 | 0.47 | 0 | 0.76 | 0.54 | 0.3 | 0.68 | 1.5 | 0.72 | 0.27 | 0.47 | 1.46 | 0.48 | 0.47 | 0 | 0.95 | 0.33 | 1.22 | 0.15 | 1.7 | 0.52 | 0.59 | 0 | 0.43 | 1.02 | 0.59 | 0.28 | 0.56 | 1.43 | 1.12 | 2.34 | 1.19 | 1.22 | 1.88 | 1.05 | 3.42 | 1.74 | 1.24 | 3348900 | 143 | 1727 | 22 | 23.04 | 0.00543 | 228 | 0.00122 | 386 | 0.0066491 | 1.78
14 |  | 16-S | 1830 | 1830 | 3348900 | 143 | 1727 | 1 | 24 | 19.2 | 22 | 1.01 | 17.07 | GC | BH | 0.00148 | 0.00667 | 0.00741 | 496 | s.i. | 0.00236 | 462 | 406 | 1.86 | 1 | 3.3 | 12.2 | 3.7 | 1.46 | 2.05 | 0.77 | 0.51 | 0.47 | 1.37 | 0.29 | 1.09 | 0 | 1.38 | 0.1 | 0.7 | 0.6 | 1.4 | 0.62 | 0.62 | 0.47 | 1.32 | 0.41 | 1.09 | 0 | 1.5 | 0.3 | 2 | 0.15 | 2.45 | 0.52 | 0.51 | 0 | 0.43 | 0.94 | 0.51 | 0.22 | 0.56 | 1.28 | 1.49 | 1.49 | 1.47 | 1.55 | 1.37 | 0.84 | 3.94 | 2.19 | 1.6 | 3348900 | 143 | 1727 | 22 | 17.07 | 0.00741 | 496 | 0.00236 | 462 | 0.0083687 | 2.05
15 |  | 21-S | 1830 | 1830 | 3348900 | 137 | 1727 | 1 | 24 | 19.2 | 22 | 1.26 | 26.18 | GC | LC | 0.00114 | 0.00512 | 0.00568 | 496 | s.i. | 0.00128 | 386 | 406 | 1.93 | 1 | s.i. s.i. |  | 3.5 | 1.73 | 1.79 | 0.96 | 0.23 | 0.48 | 1.67 | 0.29 | 0.49 | 0 | 0.78 | 0.2 | 0.32 | 0.68 | 1.19 | 0.77 | 0.28 | 0.48 | 1.53 | 0.51 | 0.49 | 0 | 1 | 0.36 | 1.6 | 0.16 | 2.12 | 0.52 | 0.63 | 0 | 0.44 | 1.07 | 0.63 | 0.3 | 0.58 | 1.5 | 1.07 | 2.29 | 1.51 | 1.17 | 1.78 | 0.84 | 3.44 | 1.67 | 1.19 | 3348900 | 137 | 1727 | 22 | 26.18 | 0.00568 | 496 | 0.00128 | 386 | 0.0066611 | 1.79
16 |  | 22-S | 1830 | 1830 | 3348900 | 137 | 1727 | 1 | 24 | 19.2 | 22 | 1.26 | 26.18 | GC | LC | 0.00114 | 0.00512 | 0.00568 | 496 | s.i. | 0.00128 | 386 | 406 | 0.69 | 1 | s.i. s.i. |  | 4.4 | 1.55 | 1.56 | 0.96 | 0.23 | 0.17 | 1.36 | 0.29 | 0.49 | 0 | 0.78 | 0 | 0.32 | 0.26 | 0.57 | 0.77 | 0.28 | 0.17 | 1.22 | 0.51 | 0.49 | 0 | 1 | 0.36 | 1.6 | 0.06 | 2.02 | 0.52 | 0.63 | 0 | 0.16 | 0.79 | 0.63 | 0.3 | 0.21 | 1.13 | 1.15 | 1.99 | 2.72 | 1.27 | 1.55 | 0.77 | 3 | 1.98 | 1.38 | 3348900 | 137 | 1727 | 22 | 26.18 | 0.00568 | 496 | 0.00128 | 386 | 0.0078976 | 1.56
17 | Matsumura (1987) | KW4-1-M | 1800 | 1590 | 2862000 | 150 | 1500 | 1.13 | 24 | 32.9 | 32.9 | 1.15 | 21.8 | GC | BH | 0.00426 | 0.00134 | 0.00943 | 385 | s.i. | 0.00118 | 385 | 400 | 0.49 | 0.5 | s.i. s.i. |  | 2 | s.i. | 1.6 | 1.14 | 0.21 | 0.12 | 1.48 | 0.35 | 0.49 | 0 | 0.84 | 0.96 | 0.29 | 0.34 | 1.53 | 1.01 | 0.26 | 0.12 | 1.39 | 0.71 | 0.45 | 0 | 1.17 | 0.44 | 0.97 | 0.04 | 1.45 | 0.65 | 1.02 | 0 | 0.11 | 1.13 | 0.58 | 0.27 | 0.15 | 1 | 1.08 | 1.91 | 1.04 | 1.15 | 1.37 | 1.1 | 2.47 | 1.42 | 1.61 | 2862000 | 150 | 1500 | 32.9 | 21.8 | 0.00943 | 385 | 0.00118 | 385 | 0.0059539 | 1.6
18 |  | KW3-1-M | 1800 | 1190 | 2142000 | 150 | 1100 | 1.51 | 24 | 32.9 | 32.9 | 1.15 | 21.8 | GC | BH | 0.00434 | 0.0014 | 0.00946 | 385 | s.i. | 0.00118 | 385 | 400 | 0.49 | 0.5 | s.i. s.i. |  | 2 | s.i. | 1.72 | 1 | 0.21 | 0.12 | 1.33 | 0.35 | 0.45 | 0 | 0.8 | 0.9 | 0.29 | 0.25 | 1.37 | 0.86 | 0.25 | 0.12 | 1.23 | 0.58 | 0.45 | 0 | 1.03 | 0.43 | 0.96 | 0.04 | 1.43 | 0.58 | 0.76 | 0 | 0.11 | 0.88 | 0.58 | 0.27 | 0.15 | 1 | 1.3 | 2.15 | 1.26 | 1.39 | 1.67 | 1.2 | 2.97 | 1.96 | 1.73 | 2142000 | 150 | 1100 | 32.9 | 21.8 | 0.00946 | 385 | 0.00118 | 385 | 0.01098 | 1.72
19 |  | KW3S-1-M | 1800 | 1190 | 2142000 | 150 | 1100 | 1.51 | 24 | 32.9 | 32.9 | 1.15 | 21.8 | GC | BH | 0.00434 | 0.0014 | 0.00946 | 385 | s.i. | 0.00118 | 385 | 400 | 0.49 | 0.5 | s.i. s.i. |  | 2 | s.i. | 1.87 | 1 | 0.21 | 0.12 | 1.33 | 0.35 | 0.45 | 0 | 0.8 | 0.9 | 0.29 | 0.25 | 1.37 | 0.86 | 0.25 | 0.12 | 1.23 | 0.58 | 0.45 | 0 | 1.03 | 0.43 | 0.96 | 0.04 | 1.43 | 0.58 | 0.76 | 0 | 0.11 | 0.88 | 0.58 | 0.27 | 0.15 | 1 | 1.41 | 2.33 | 1.37 | 1.52 | 1.81 | 1.31 | 3.24 | 2.14 | 1.88 | 2142000 | 150 | 1100 | 32.9 | 21.8 | 0.00946 | 385 | 0.00118 | 385 | 0.011989 | 1.87
20 |  | KW2-1-M | 1800 | 790 | 1422000 | 150 | 700 | 2.28 | 24 | 32.9 | 32.9 | 1.15 | 21.8 | GC | BH | 0.00541 | 0.00155 | 0.01148 | 385 | s.i. | 0.00118 | 385 | 400 | 0.49 | 0.5 | s.i. s.i. |  | 2 | s.i. | 1.61 | 0.87 | 0.2 | 0.12 | 1.2 | 0.35 | 0.45 | 0 | 0.8 | 0.91 | 0.29 | 0.16 | 1.26 | 0.66 | 0.24 | 0.12 | 1.03 | 0.47 | 0.45 | 0 | 0.92 | 0.39 | 0.95 | 0.04 | 1.37 | 0.52 | 0.51 | 0 | 0.11 | 0.62 | 0.58 | 0.27 | 0.15 | 1 | 1.35 | 2.01 | 1.28 | 1.57 | 1.75 | 1.17 | 3.1 | 2.6 | 1.62 | 1422000 | 150 | 700 | 32.9 | 21.8 | 0.01148 | 385 | 0.00118 | 385 | 0.021941 | 1.61
21 |  | WS2-M | 1800 | 1190 | 2142000 | 190 | 1095 | 1.51 | 24 | 32.9 | 32.9 | 1.17 | 22.3 | GC | BH | 0.00254 | 0.00111 | 0.00571 | 385 | s.i. | 0 | 385 | 400 | 1.96 | 0.5 | s.i. s.i. |  | 1 | s.i. | 1.7 | 1 | 0 | 0.49 | 1.49 | 0.38 | 0 | 0 | 0.38 | 1.12 | 0 | 0.98 | 2.01 | 0.86 | 0 | 0.49 | 1.35 | 0.58 | 0 | 0 | 0.58 | 0.38 | 0.44 | 0.16 | 0.99 | 0.21 | 0.77 | 0 | 0.45 | 1.22 | 0.58 | 0 | 0.59 | 1.17 | 1.14 | 4.43 | 0.84 | 1.25 | 2.91 | 1.72 | 8.24 | 1.39 | 1.45 | 2142000 | 190 | 1095 | 32.9 | 22.3 | 0.00571 | 385 | 0 | 385 | 0.0061477 | 1.7
22 |  | WS4-M | 1800 | 1190 | 2142000 | 190 | 1095 | 1.51 | 24 | 32.9 | 32.9 | 1.17 | 22.3 | GC | BH | 0.00254 | 0.00111 | 0.00571 | 385 | s.i. | 0.00167 | 385 | 400 | 1.96 | 0.5 | s.i. s.i. |  | 1.1 | s.i. | 1.89 | 1 | 0.3 | 0.49 | 1.75 | 0.38 | 0.64 | 0 | 1.03 | 1.12 | 0.41 | 0.98 | 2.13 | 0.86 | 0.35 | 0.49 | 1.51 | 0.58 | 0.64 | 0 | 1.23 | 0.38 | 0.99 | 0.16 | 1.53 | 0.58 | 0.77 | 0 | 0.45 | 1.22 | 0.58 | 0.35 | 0.59 | 1.52 | 1.08 | 1.84 | 0.89 | 1.25 | 1.54 | 1.23 | 3.27 | 1.55 | 1.24 | 2142000 | 190 | 1095 | 32.9 | 22.3 | 0.00571 | 385 | 0.00167 | 385 | 0.0068554 | 1.89
23 |  | WS5-M | 1800 | 1190 | 2142000 | 190 | 1095 | 1.51 | 24 | 32.9 | 32.9 | 1.17 | 22.3 | GC | BH | 0.00254 | 0.00111 | 0.00571 | 385 | s.i. | 0.00334 | 385 | 400 | 1.96 | 0.5 | s.i. s.i. |  | 3.4 | s.i. | 2.28 | 1 | 0.59 | 0.49 | 1.75 | 0.38 | 1.29 | 0 | 1.67 | 0.26 | 0.82 | 0.98 | 2.04 | 0.86 | 0.71 | 0.49 | 1.51 | 0.58 | 1.29 | 0 | 1.87 | 0.38 | 1.22 | 0.16 | 1.76 | 0.58 | 0.77 | 0 | 0.45 | 1.22 | 0.58 | 0.26 | 0.59 | 1.43 | 1.3 | 1.37 | 1.12 | 1.51 | 1.22 | 1.3 | 3.96 | 1.87 | 1.6 | 2142000 | 190 | 1095 | 32.9 | 22.3 | 0.00571 | 385 | 0.00334 | 385 | 0.0082707 | 2.28
24 |  | WS9-M | 1800 | 1190 | 2142000 | 190 | 1095 | 1.51 | 24 | 32.9 | 32.9 | 1.17 | 22.3 | GC | BH | 0.00448 | 0.00111 | 0.00959 | 385 | s.i. | 0.00334 | 385 | 400 | 1.96 | 0.5 | s.i. s.i. |  | 1.3 | s.i. | 2.29 | 1 | 0.59 | 0.49 | 1.75 | 0.38 | 1.29 | 0 | 1.67 | 1.25 | 0.82 | 0.96 | 2.13 | 0.86 | 0.71 | 0.49 | 1.51 | 0.58 | 1.29 | 0 | 1.87 | 0.44 | 1.22 | 0.16 | 1.81 | 0.58 | 0.77 | 0 | 0.45 | 1.22 | 0.58 | 0.26 | 0.59 | 1.43 | 1.31 | 1.37 | 1.08 | 1.52 | 1.23 | 1.26 | 3.97 | 1.87 | 1.6 | 2142000 | 190 | 1095 | 32.9 | 22.3 | 0.00959 | 385 | 0.00334 | 385 | 0.0082707 | 2.29
25 |  | WS10-M | 1800 | 1190 | 2142000 | 190 | 1095 | 1.51 | 24 | 32.9 | 32.9 | 1.17 | 22.3 | GC | BH | 0.00448 | 0.00111 | 0.00959 | 385 | s.i. | 0.00668 | 385 | 400 | 1.96 | 0.5 | s.i. s.i. |  | 2.3 | s.i. | 2.93 | 1 | 1.18 | 0.49 | 1.75 | 0.38 | 2.57 | 0 | 2 | 0.79 | 1.65 | 0.96 | 2.13 | 0.86 | 1.42 | 0.49 | 1.51 | 0.58 | 2.57 | 0 | 3.16 | 0.44 | 1.54 | 0.16 | 2.13 | 0.58 | 0.77 | 0 | 0.45 | 1.22 | 0.58 | 0.51 | 0.59 | 1.69 | 1.67 | 1.46 | 1.38 | 1.94 | 0.93 | 1.37 | 5.07 | 2.4 | 1.74 | 2142000 | 190 | 1095 | 32.9 | 22.3 | 0.00959 | 385 | 0.00668 | 385 | 0.010615 | 2.93
26 |  | WS9-2-M | 1800 | 1190 | 2142000 | 190 | 1095 | 1.51 | 24 | 32.9 | 32.9 | 1.32 | 29 | GC | BH | 0.00448 | 0.00111 | 0.00959 | 385 | s.i. | 0.00334 | 385 | 400 | 1.96 | 0.5 | s.i. s.i. |  | 2 | s.i. | 2.59 | 1.14 | 0.59 | 0.49 | 2 | 0.38 | 1.29 | 0 | 1.67 | 1.04 | 0.82 | 0.98 | 2.42 | 0.99 | 0.71 | 0.49 | 1.72 | 0.67 | 1.29 | 0 | 1.95 | 0.51 | 1.22 | 0.16 | 1.89 | 0.58 | 0.87 | 0 | 0.45 | 1.32 | 0.66 | 0.26 | 0.59 | 1.5 | 1.3 | 1.55 | 1.07 | 1.5 | 1.33 | 1.37 | 4.49 | 1.96 | 1.72 | 2142000 | 190 | 1095 | 32.9 | 29 | 0.00959 | 385 | 0.00334 | 385 | 0.0086687 | 2.59
27 |  | WSB21-M | 1800 | 1190 | 2142000 | 190 | 1095 | 1.51 | 24 | 32.9 | 32.9 | 1.26 | 26.1 | GC | BH | 0.00448 | 0.00111 | 0.00959 | 385 | s.i. | 0.00334 | 385 | 400 | 1.96 | 0.5 | s.i. s.i. |  | 2 | s.i. | 2.24 | 1.09 | 0.59 | 0.49 | 1.9 | 0.38 | 1.29 | 0 | 1.67 | 0.99 | 0.82 | 0.97 | 2.3 | 0.94 | 0.71 | 0.49 | 1.63 | 0.63 | 1.29 | 0 | 1.92 | 0.48 | 1.22 | 0.16 | 1.85 | 0.58 | 0.83 | 0 | 0.45 | 1.28 | 0.63 | 0.26 | 0.59 | 1.47 | 1.18 | 1.34 | 0.97 | 1.37 | 1.17 | 1.21 | 3.88 | 1.75 | 1.52 | 2142000 | 190 | 1095 | 32.9 | 26.1 | 0.00959 | 385 | 0.00334 | 385 | 0.0077399 | 2.24
28 |  | WSB22-M | 1800 | 1190 | 2142000 | 190 | 1095 | 1.51 | 24 | 32.9 | 32.9 | 1.28 | 27.4 | GC | BH | 0.00448 | 0.00111 | 0.00959 | 385 | s.i. | 0.004 | 385 | 400 | 1.96 | 0.5 | s.i. s.i. |  | 2 | s.i. | 2.63 | 1.11 | 0.71 | 0.49 | 1.94 | 0.38 | 1.54 | 0 | 1.92 | 1.01 | 0.99 | 0.98 | 2.36 | 0.96 | 0.85 | 0.49 | 1.68 | 0.65 | 1.54 | 0 | 2.19 | 0.49 | 1.29 | 0.16 | 1.94 | 0.58 | 0.85 | 0 | 0.45 | 1.3 | 0.64 | 0.31 | 0.59 | 1.54 | 1.35 | 1.37 | 1.12 | 1.57 | 1.2 | 1.36 | 4.56 | 2.03 | 1.71 | 2142000 | 190 | 1095 | 32.9 | 27.4 | 0.00959 | 385 | 0.004 | 385 | 0.0089783 | 2.63
29 |  | WSB3-M | 1800 | 1190 | 2142000 | 190 | 1095 | 1.51 | 24 | 32.9 | 32.9 | 1.26 | 26.4 | GC | BH | 0.00473 | 0.00117 | 0.01013 | 385 | s.i. | 0.00353 | 385 | 400 | 1.96 | 0.5 | s.i. s.i. |  | 2 | s.i. | 2.43 | 1.09 | 0.63 | 0.49 | 1.91 | 0.38 | 1.36 | 0 | 1.74 | 1.01 | 0.87 | 0.97 | 2.31 | 0.94 | 0.75 | 0.49 | 1.64 | 0.63 | 1.36 | 0 | 1.99 | 0.49 | 1.25 | 0.16 | 1.9 | 0.58 | 0.83 | 0 | 0.45 | 1.29 | 0.63 | 0.27 | 0.59 | 1.49 | 1.27 | 1.39 | 1.05 | 1.48 | 1.22 | 1.28 | 4.21 | 1.89 | 1.63 | 2142000 | 190 | 1095 | 32.9 | 26.4 | 0.01013 | 385 | 0.00353 | 385 | 0.0083591 | 2.43
30 |  | WSB4-M | 1800 | 1190 | 2142000 | 190 | 1095 | 1.51 | 24 | 32.9 | 32.9 | 1.36 | 31.4 | GC | BH | 0.00448 | 0.00111 | 0.00959 | 385 | s.i. | 0.00334 | 385 | 400 | 1.96 | 0.5 | s.i. s.i. |  | 2 | s.i. | 2.59 | 1.19 | 0.59 | 0.49 | 2.08 | 0.38 | 1.29 | 0 | 1.67 | 1.08 | 0.82 | 0.99 | 2.52 | 1.03 | 0.71 | 0.49 | 1.79 | 0.69 | 1.29 | 0 | 1.98 | 0.54 | 1.22 | 0.16 | 1.91 | 0.58 | 0.9 | 0 | 0.45 | 1.35 | 0.68 | 0.26 | 0.59 | 1.53 | 1.25 | 1.55 | 1.03 | 1.45 | 1.31 | 1.36 | 4.49 | 1.92 | 1.7 | 2142000 | 190 | 1095 | 32.9 | 31.4 | 0.00959 | 385 | 0.00334 | 385 | 0.0084918 | 2.59
31 |  | WSR2-M | 1700 | 1110 | 1887000 | 190 | 1005 | 1.53 | 24 | 32.9 | 32.9 | 1.31 | 28.6 | GC | LC | 0.00272 | 0.00121 | 0.00612 | 385 | s.i. | 0 | 385 | 378 | 1.96 | 0.5 | s.i. s.i. |  | 1.9 | s.i. | 2.18 | 1.12 | 0 | 0.49 | 1.61 | 0.38 | 0 | 0 | 0.38 | 0.97 | 0 | 0.97 | 1.85 | 0.96 | 0 | 0.49 | 1.45 | 0.64 | 0 | 0 | 0.64 | 0.45 | 0.46 | 0.16 | 1.06 | 0.2 | 0.85 | 0 | 0.45 | 1.3 | 0.65 | 0 | 0.59 | 1.24 | 1.36 | 5.69 | 1.18 | 1.51 | 3.39 | 2.06 | 10.7 | 1.67 | 1.76 | 1887000 | 190 | 1005 | 32.9 | 28.6 | 0.00612 | 385 | 0 | 385 | 0.0079184 | 2.18
32 |  | WSR4-M | 1700 | 1110 | 1887000 | 190 | 1005 | 1.53 | 24 | 32.9 | 32.9 | 1.31 | 28.6 | GC | LC | 0.00272 | 0.00121 | 0.00612 | 385 | s.i. | 0.00167 | 385 | 378 | 1.96 | 0.5 | s.i. s.i. |  | 3 | s.i. | 1.95 | 1.12 | 0.29 | 0.49 | 1.9 | 0.38 | 0.64 | 0 | 1.03 | 0.49 | 0.41 | 0.97 | 1.82 | 0.96 | 0.35 | 0.49 | 1.71 | 0.64 | 0.64 | 0 | 1.29 | 0.45 | 0.99 | 0.16 | 1.59 | 0.57 | 0.85 | 0 | 0.45 | 1.3 | 0.65 | 0.35 | 0.59 | 1.59 | 1.03 | 1.9 | 1.07 | 1.14 | 1.52 | 1.22 | 3.42 | 1.49 | 1.23 | 1887000 | 190 | 1005 | 32.9 | 28.6 | 0.00612 | 385 | 0.00167 | 385 | 0.007065 | 1.95
33 |  | WSR5-M | 1700 | 1110 | 1887000 | 190 | 1005 | 1.53 | 24 | 32.9 | 32.9 | 1.31 | 28.6 | GC | LC | 0.00272 | 0.00121 | 0.00612 | 385 | s.i. | 0.00334 | 385 | 378 | 1.96 | 0.5 | s.i. s.i. |  | 1.8 | s.i. | 1.71 | 1.12 | 0.58 | 0.49 | 1.96 | 0.38 | 1.29 | 0 | 1.67 | 1.03 | 0.82 | 0.97 | 2.41 | 0.96 | 0.7 | 0.49 | 1.71 | 0.64 | 1.29 | 0 | 1.93 | 0.45 | 1.22 | 0.16 | 1.82 | 0.57 | 0.85 | 0 | 0.45 | 1.3 | 0.65 | 0.26 | 0.59 | 1.5 | 0.87 | 1.02 | 0.71 | 1 | 0.89 | 0.94 | 3.01 | 1.31 | 1.14 | 1887000 | 190 | 1005 | 32.9 | 28.6 | 0.00612 | 385 | 0.00334 | 385 | 0.0062115 | 1.71
34 |  | WSR6-M | 1700 | 1110 | 1887000 | 190 | 1005 | 1.53 | 24 | 32.9 | 32.9 | 1.31 | 28.6 | GC | LC | 0.00272 | 0.00121 | 0.00612 | 385 | s.i. | 0.00668 | 385 | 378 | 1.96 | 0.5 | s.i. s.i. |  | 2 | s.i. | 2.04 | 1.12 | 1.16 | 0.49 | 1.96 | 0.38 | 2.57 | 0 | 2 | 0.93 | 1.65 | 0.97 | 2.41 | 0.96 | 1.4 | 0.49 | 1.71 | 0.64 | 2.57 | 0 | 3.21 | 0.45 | 1.53 | 0.16 | 2.13 | 0.57 | 0.85 | 0 | 0.45 | 1.3 | 0.65 | 0.51 | 0.59 | 1.76 | 1.04 | 1.02 | 0.85 | 1.19 | 0.63 | 0.96 | 3.58 | 1.56 | 1.16 | 1887000 | 190 | 1005 | 32.9 | 28.6 | 0.00612 | 385 | 0.00668 | 385 | 0.0073969 | 2.04
35 | Okamoto et al. (1987) | WS1-O | 1800 | 2000 | 3600000 | 190 | 1905 | 0.9 | 24 | 32.9 | 32.9 | 1.04 | 17.9 | GC | BH | 0.00149 | 0.00292 | 0.00509 | 379 | s.i. | 0.00167 | 354 | 400 | 0 | 0.5 | s.i. s.i. |  | 2 | s.i. | 2.68 | 1.11 | 0.28 | 0 | 1.4 | 0.21 | 0.63 | 0 | 0.84 | 0.77 | 0.38 | 0 | 1.15 | 1 | 0.34 | 0 | 1.34 | 0.72 | 0.59 | 0 | 1.31 | 0.31 | 1.28 | 0 | 1.6 | 0.64 | 1.16 | 0 | 0 | 1.16 | 0.52 | 0.36 | 0 | 0.88 | 1.92 | 3.2 | 2.33 | 2 | 2.04 | 1.68 | 4.19 | 2.31 | 3.06 | 3600000 | 190 | 1905 | 32.9 | 17.9 | 0.00509 | 379 | 0.00167 | 354 | 0.0060789 | 2.68
36 |  | WS4-O | 1800 | 1200 | 2160000 | 190 | 1105 | 1.5 | 24 | 32.9 | 32.9 | 1.18 | 22.8 | GC | BH | 0.00249 | 0.00316 | 0.00674 | 379 | s.i. | 0.00167 | 354 | 400 | 1.96 | 0.5 | s.i. s.i. |  | 2 | s.i. | 1.97 | 1.02 | 0.27 | 0.49 | 1.78 | 0.38 | 0.59 | 0 | 0.98 | 0.78 | 0.38 | 0.99 | 2.15 | 0.88 | 0.33 | 0.49 | 1.53 | 0.59 | 0.59 | 0 | 1.18 | 0.39 | 1.27 | 0.16 | 1.81 | 0.58 | 0.79 | 0 | 0.45 | 1.24 | 0.59 | 0.36 | 0.59 | 1.53 | 1.11 | 2.02 | 0.92 | 1.29 | 1.66 | 1.09 | 3.4 | 1.59 | 1.28 | 2160000 | 190 | 1105 | 32.9 | 22.8 | 0.00674 | 379 | 0.00167 | 354 | 0.0069737 | 1.97
37 |  | WS7-O | 1800 | 800 | 1440000 | 190 | 705 | 2.25 | 24 | 32.9 | 32.9 | 1.04 | 17.9 | GC | BH | 0.00374 | 0.00351 | 0.00879 | 379 | s.i. | 0.00167 | 354 | 400 | 0 | 0.5 | s.i. s.i. |  | 2 | s.i. | 2.04 | 0.79 | 0.26 | 0 | 1.05 | 0.21 | 0.59 | 0 | 0.8 | 0.67 | 0.38 | 0 | 1.05 | 0.6 | 0.31 | 0 | 0.91 | 0.42 | 0.59 | 0 | 1.01 | 0.32 | 1.25 | 0 | 1.57 | 0.52 | 0.46 | 0 | 0 | 0.46 | 0.52 | 0.36 | 0 | 0.88 | 1.94 | 2.54 | 1.94 | 2.24 | 2.01 | 1.3 | 3.92 | 4.4 | 2.33 | 1440000 | 190 | 705 | 32.9 | 17.9 | 0.00879 | 379 | 0.00167 | 354 | 0.028947 | 2.04
38 |  | WSN1-O | 1800 | 1200 | 2160000 | 190 | 1105 | 1.5 | 24 | 32.9 | 32.9 | 1.18 | 22.8 | GC | BH | 0.00249 | 0.00316 | 0.00674 | 379 | s.i. | 0.00167 | 354 | 400 | 3.92 | 0.5 | s.i. s.i. |  | 2 | s.i. | 2.4 | 1.02 | 0.27 | 0.98 | 1.78 | 0.38 | 0.59 | 0 | 0.98 | 0.78 | 0.38 | 1.89 | 2.15 | 0.88 | 0.33 | 0.98 | 1.53 | 0.59 | 0.59 | 0 | 1.18 | 0.39 | 1.27 | 0.32 | 1.97 | 0.58 | 0.79 | 0 | 0.9 | 1.69 | 0.59 | 0.36 | 1.18 | 2.12 | 1.35 | 2.46 | 1.12 | 1.57 | 2.02 | 1.22 | 4.14 | 1.42 | 1.13 | 2160000 | 190 | 1105 | 32.9 | 22.8 | 0.00674 | 379 | 0.00167 | 354 | 0.0062281 | 2.4
39 |  | WSN2-O | 1800 | 1200 | 2160000 | 190 | 1105 | 1.5 | 24 | 32.9 | 32.9 | 1.18 | 22.8 | GC | BH | 0.00249 | 0.00316 | 0.00674 | 379 | s.i. | 0.00167 | 354 | 400 | 5.87 | 0.5 | s.i. s.i. |  | 2 | s.i. | 2.61 | 1.02 | 0.27 | 1.47 | 1.78 | 0.38 | 0.59 | 0 | 0.98 | 0.78 | 0.38 | 2.71 | 2.15 | 0.88 | 0.33 | 1.47 | 1.53 | 0.59 | 0.59 | 0 | 1.18 | 0.39 | 1.27 | 0.47 | 2.13 | 0.58 | 0.79 | 0 | 1.35 | 2.14 | 0.59 | 0.36 | 1.76 | 2.15 | 1.47 | 2.68 | 1.21 | 1.71 | 2.2 | 1.23 | 4.5 | 1.22 | 1.22 | 2160000 | 190 | 1105 | 32.9 | 22.8 | 0.00674 | 379 | 0.00167 | 354 | 0.0053509 | 2.61
40 |  | WSR1-O | 1800 | 2000 | 3600000 | 190 | 1905 | 0.9 | 24 | 32.9 | 32.9 | 1.27 | 26.7 | GC | BH | 0.00149 | 0.00292 | 0.00509 | 375 | s.i. | 0.00167 | 354 | 400 | 0 | 0.5 | s.i. s.i. |  | 2 | s.i. | 3.12 | 1.36 | 0.28 | 0 | 1.64 | 0.21 | 0.59 | 0 | 0.8 | 0.94 | 0.38 | 0 | 1.32 | 1.22 | 0.34 | 0 | 1.56 | 0.88 | 0.59 | 0 | 1.47 | 0.39 | 1.28 | 0 | 1.67 | 0.69 | 1.41 | 0 | 0 | 1.41 | 0.63 | 0.36 | 0 | 0.99 | 1.9 | 3.89 | 2.37 | 2 | 2.12 | 1.87 | 4.53 | 2.21 | 3.15 | 3600000 | 190 | 1905 | 32.9 | 26.7 | 0.00509 | 375 | 0.00167 | 354 | 0.0058158 | 3.12
41 |  | WSR4-O | 1800 | 1200 | 2160000 | 190 | 1105 | 1.5 | 24 | 32.9 | 32.9 | 1.23 | 25.2 | GC | BH | 0.00249 | 0.00316 | 0.00674 | 379 | s.i. | 0.00167 | 354 | 400 | 0 | 0.5 | s.i. s.i. |  | 2 | s.i. | 2.32 | 1.07 | 0.27 | 0 | 1.34 | 0.21 | 0.59 | 0 | 0.8 | 0.82 | 0.38 | 0 | 1.2 | 0.92 | 0.33 | 0 | 1.25 | 0.62 | 0.59 | 0 | 1.21 | 0.41 | 1.27 | 0 | 1.68 | 0.58 | 0.82 | 0 | 0 | 0.82 | 0.62 | 0.36 | 0 | 0.97 | 1.73 | 2.89 | 1.93 | 1.85 | 1.91 | 1.38 | 4 | 2.82 | 2.39 | 2160000 | 190 | 1105 | 32.9 | 25.2 | 0.00674 | 379 | 0.00167 | 354 | 0.012368 | 2.32
42 |  | WSR7-O | 1800 | 800 | 1440000 | 190 | 705 | 2.25 | 24 | 32.9 | 32.9 | 1.14 | 21.4 | GC | BH | 0.00374 | 0.00351 | 0.00879 | 379 | s.i. | 0.00167 | 354 | 400 | 0 | 0.5 | s.i. s.i. |  | 2 | s.i. | 2.04 | 0.86 | 0.26 | 0 | 1.12 | 0.21 | 0.59 | 0 | 0.8 | 0.73 | 0.38 | 0 | 1.11 | 0.65 | 0.31 | 0 | 0.96 | 0.46 | 0.59 | 0 | 1.05 | 0.35 | 1.25 | 0 | 1.61 | 0.52 | 0.51 | 0 | 0 | 0.51 | 0.57 | 0.36 | 0 | 0.93 | 1.81 | 2.54 | 1.83 | 2.11 | 1.94 | 1.27 | 3.92 | 4.02 | 2.2 | 1440000 | 190 | 705 | 32.9 | 21.4 | 0.00879 | 379 | 0.00167 | 354 | 0.026447 | 2.04
43 | Sveinsson et al. (1985) | CB13-B | 1422 | 1219 | 1733418 | 194 | 1143 | 1.17 | 24 | 19.2 | 22 | 1.19 | 23.1 | GC | BH | 0.00085 | 0 | 0.00169 | 465 | s.i. | 0.00287 | 407 | 284 | 1.88 | 0.5 | s.i. s.i. |  | 5.4 | s.i. | 1.95 | 1.16 | 0.55 | 0.47 | 2 | 0.29 | 1.01 | 0 | 1.3 | 0 | 0.75 | 1.28 | 2.02 | 1.02 | 0.66 | 0.47 | 1.54 | 0.72 | 1.17 | 0 | 1.89 | 0.31 | 0.75 | 0.15 | 1.21 | 0.64 | 1.02 | 0 | 0.43 | 1.45 | 0.59 | 0.23 | 0.56 | 1.39 | 0.98 | 1.49 | 0.96 | 1.27 | 1.03 | 1.61 | 3.04 | 1.34 | 1.4 | 1733418 | 194 | 1143 | 22 | 23.1 | 0.00169 | 465 | 0.00287 | 407 | 0.0056663 | 1.95
44 |  | CB15-B | 1422 | 1219 | 1733418 | 194 | 1143 | 1.17 | 24 | 19.2 | 22 | 1.19 | 23.1 | GC | BH | 0.00085 | 0 | 0.00169 | 465 | s.i. | 0.00287 | 407 | 284 | 3.01 | 0.5 | s.i. s.i. |  | 5.2 | s.i. | 2.38 | 1.16 | 0.55 | 0.75 | 2 | 0.29 | 1.26 | 0 | 1.55 | 0 | 0.75 | 1.99 | 2.16 | 1.02 | 0.66 | 0.75 | 1.54 | 0.72 | 1.17 | 0 | 1.89 | 0.31 | 0.75 | 0.25 | 1.31 | 0.64 | 1.02 | 0 | 0.69 | 1.71 | 0.59 | 0.23 | 0.9 | 1.73 | 1.19 | 1.54 | 1.1 | 1.55 | 1.26 | 1.82 | 3.71 | 1.39 | 1.38 | 1733418 | 194 | 1143 | 22 | 23.1 | 0.00169 | 465 | 0.00287 | 407 | 0.0058777 | 2.38
45 |  | CB17-B | 1422 | 1219 | 1733418 | 143 | 1143 | 1.17 | 24 | 19.2 | 22 | 0.97 | 15.8 | GC | BH | 0.00222 | 0 | 0.00444 | 391 | s.i. | 0.00394 | 438 | 284 | 2.76 | 0.5 | s.i. s.i. |  | 4.2 | s.i. | 2.46 | 0.96 | 0.81 | 0.69 | 1.65 | 0.29 | 1.37 | 0 | 1.66 | 0 | 1.1 | 1.74 | 1.79 | 0.85 | 0.97 | 0.69 | 1.27 | 0.6 | 1.72 | 0 | 2.32 | 0.32 | 0.91 | 0.23 | 1.45 | 0.58 | 0.83 | 0 | 0.63 | 1.47 | 0.49 | 0.34 | 0.83 | 1.66 | 1.49 | 1.48 | 1.37 | 1.93 | 1.06 | 1.69 | 4.26 | 1.68 | 1.48 | 1733418 | 143 | 1143 | 22 | 15.8 | 0.00444 | 391 | 0.00394 | 438 | 0.0096376 | 2.46
46 |  | CB18-B | 1422 | 1219 | 1733418 | 143 | 1143 | 1.17 | 24 | 19.2 | 22 | 0.97 | 15.8 | GC | BH | 0.00074 | 0.00423 | 0.00444 | 410 | s.i. | 0.00394 | 438 | 284 | 2.76 | 0.5 | s.i. s.i. |  | 2.2 | s.i. | 2.46 | 0.96 | 0.81 | 0.69 | 1.65 | 0.29 | 1.86 | 0 | 2 | 0.65 | 1.1 | 1.74 | 1.79 | 0.85 | 0.97 | 0.69 | 1.27 | 0.6 | 1.72 | 0 | 2.32 | 0.25 | 1.82 | 0.23 | 2.3 | 0.58 | 0.83 | 0 | 0.63 | 1.47 | 0.49 | 0.34 | 0.83 | 1.66 | 1.49 | 1.23 | 1.37 | 1.93 | 1.06 | 1.07 | 4.26 | 1.68 | 1.48 | 1733418 | 143 | 1143 | 22 | 15.8 | 0.00444 | 410 | 0.00394 | 438 | 0.0096376 | 2.46
47 |  | CB20-B | 1422 | 1219 | 1733418 | 143 | 1143 | 1.17 | 24 | 19.2 | 22 | 0.95 | 15.1 | GC | BH | 0.00222 | 0 | 0.00444 | 391 | s.i. | 0.00197 | 438 | 474 | 2.76 | 0.5 | s.i. s.i. |  | 4.9 | s.i. | 2.36 | 0.94 | 0.4 | 0.69 | 1.62 | 0.29 | 1.03 | 0 | 1.32 | 0 | 0.55 | 1.73 | 1.75 | 0.83 | 0.48 | 0.69 | 1.24 | 0.58 | 0.86 | 0 | 1.45 | 0.31 | 0.64 | 0.23 | 1.18 | 0.56 | 0.81 | 0 | 0.63 | 1.45 | 0.47 | 0.22 | 0.83 | 1.52 | 1.46 | 1.78 | 1.35 | 1.89 | 1.63 | 2 | 4.18 | 1.63 | 1.55 | 1733418 | 143 | 1143 | 22 | 15.1 | 0.00444 | 391 | 0.00197 | 438 | 0.0093508 | 2.36
48 |  | CB21-B | 1422 | 1219 | 1733418 | 143 | 1143 | 1.17 | 24 | 19.2 | 22 | 0.95 | 15.1 | GC | BH | 0.00074 | 0.00423 | 0.00444 | 410 | s.i. | 0.00197 | 438 | 474 | 2.76 | 0.5 | s.i. s.i. |  | 5.4 | s.i. | 2.23 | 0.94 | 0.4 | 0.69 | 1.62 | 0.29 | 1.03 | 0 | 1.32 | 0 | 0.55 | 1.73 | 1.75 | 0.83 | 0.48 | 0.69 | 1.24 | 0.58 | 0.86 | 0 | 1.45 | 0.24 | 1.56 | 0.23 | 2.02 | 0.56 | 0.81 | 0 | 0.63 | 1.45 | 0.47 | 0.22 | 0.83 | 1.52 | 1.38 | 1.69 | 1.27 | 1.79 | 1.54 | 1.1 | 3.95 | 1.54 | 1.47 | 1733418 | 143 | 1143 | 22 | 15.1 | 0.00444 | 410 | 0.00197 | 438 | 0.0088345 | 2.23
49 |  | CB23-B | 1422 | 1219 | 1733418 | 143 | 1143 | 1.17 | 24 | 19.2 | 22 | 0.95 | 15.1 | GC | BH | 0.00222 | 0 | 0.00444 | 391 | s.i. | 0.00075 | 438 | 203 | 2.76 | 0.5 | s.i. s.i. |  | 4.4 | s.i. | 1.92 | 0.94 | 0.15 | 0.69 | 1.62 | 0.29 | 0.34 | 0 | 0.63 | 0 | 0.21 | 1.73 | 1.75 | 0.83 | 0.18 | 0.69 | 1.24 | 0.58 | 0.33 | 0 | 0.91 | 0.31 | 0.4 | 0.23 | 0.94 | 0.56 | 0.81 | 0 | 0.63 | 1.45 | 0.47 | 0.2 | 0.83 | 1.5 | 1.19 | 3.07 | 1.1 | 1.54 | 2.11 | 2.05 | 3.4 | 1.33 | 1.28 | 1733418 | 143 | 1143 | 22 | 15.1 | 0.00444 | 391 | 0.00075 | 438 | 0.0076298 | 1.92
50 |  | CB24-B | 1422 | 1219 | 1733418 | 143 | 1143 | 1.17 | 24 | 19.2 | 22 | 0.95 | 15.1 | GC | BH | 0.00222 | 0 | 0.00444 | 391 | s.i. | 0.00272 | 438 | 399 | 2.76 | 0.5 | s.i. s.i. |  | 6.3 | s.i. | 2.43 | 0.94 | 0.56 | 0.69 | 1.62 | 0.29 | 1.2 | 0 | 1.49 | 0 | 0.76 | 1.73 | 1.75 | 0.83 | 0.67 | 0.69 | 1.24 | 0.58 | 1.19 | 0 | 1.77 | 0.31 | 0.76 | 0.23 | 1.29 | 0.56 | 0.81 | 0 | 0.63 | 1.45 | 0.47 | 0.24 | 0.83 | 1.54 | 1.5 | 1.63 | 1.39 | 1.95 | 1.37 | 1.88 | 4.31 | 1.68 | 1.58 | 1733418 | 143 | 1143 | 22 | 15.1 | 0.00444 | 391 | 0.00272 | 438 | 0.0096376 | 2.43
51 |  | CB25-B | 1422 | 1219 | 1733418 | 143 | 1143 | 1.17 | 24 | 19.2 | 22 | 0.95 | 15.1 | GC | BH | 0.00222 | 0 | 0.00444 | 391 | s.i. | 0.00197 | 438 | 474 | 1.74 | 0.5 | s.i. s.i. |  | 3.2 | s.i. | 1.96 | 0.94 | 0.4 | 0.44 | 1.62 | 0.29 | 1.03 | 0 | 1.32 | 0.27 | 0.55 | 1.13 | 1.75 | 0.83 | 0.48 | 0.44 | 1.24 | 0.58 | 0.86 | 0 | 1.45 | 0.31 | 0.64 | 0.14 | 1.1 | 0.56 | 0.81 | 0 | 0.4 | 1.21 | 0.47 | 0.22 | 0.52 | 1.21 | 1.21 | 1.48 | 1.12 | 1.58 | 1.36 | 1.79 | 3.48 | 1.62 | 1.62 | 1733418 | 143 | 1143 | 22 | 15.1 | 0.00444 | 391 | 0.00197 | 438 | 0.0092934 | 1.96
52 |  | CB26-B | 1422 | 1219 | 1733418 | 143 | 1143 | 1.17 | 24 | 19.2 | 22 | 0.95 | 15.1 | GC | BH | 0.00222 | 0 | 0.00444 | 391 | s.i. | 0.00197 | 438 | 474 | 2.76 | 0.5 | s.i. s.i. |  | 2.3 | s.i. | 2.4 | 0.94 | 0.4 | 0.69 | 1.62 | 0.29 | 1.03 | 0 | 1.32 | 0.6 | 0.55 | 1.73 | 1.75 | 0.83 | 0.48 | 0.69 | 1.24 | 0.58 | 0.86 | 0 | 1.45 | 0.31 | 0.64 | 0.23 | 1.18 | 0.56 | 0.81 | 0 | 0.63 | 1.45 | 0.47 | 0.22 | 0.83 | 1.52 | 1.48 | 1.81 | 1.37 | 1.93 | 1.66 | 2.03 | 4.25 | 1.66 | 1.58 | 1733418 | 143 | 1143 | 22 | 15.1 | 0.00444 | 391 | 0.00197 | 438 | 0.0095229 | 2.4
53 |  | BR19-B | 1422 | 1219 | 1733418 | 143 | 1143 | 1.17 | 24 | 19.2 | 22 | 1.11 | 20.1 | GC | LC | 0.00222 | 0 | 0.00444 | 391 | s.i. | 0.00195 | 438 | 474 | 2.76 | 0.5 | s.i. s.i. |  | 3.9 | s.i. | 1.84 | 1.08 | 0.4 | 0.69 | 1.86 | 0.29 | 1.02 | 0 | 1.31 | 0.05 | 0.55 | 1.78 | 2.02 | 0.95 | 0.48 | 0.69 | 1.44 | 0.67 | 0.85 | 0 | 1.53 | 0.36 | 0.64 | 0.23 | 1.23 | 0.64 | 0.95 | 0 | 0.63 | 1.58 | 0.55 | 0.22 | 0.83 | 1.61 | 0.99 | 1.4 | 0.91 | 1.28 | 1.21 | 1.5 | 2.87 | 1.16 | 1.15 | 1733418 | 143 | 1143 | 22 | 20.1 | 0.00444 | 391 | 0.00195 | 438 | 0.0066545 | 1.84
54 |  | BR20-B | 1422 | 1219 | 1733418 | 143 | 1143 | 1.17 | 24 | 19.2 | 22 | 1.11 | 20.1 | GC | LC | 0.00222 | 0 | 0.00444 | 391 | s.i. | 0.00487 | 438 | 237 | 2.76 | 0.5 | s.i. s.i. |  | 3.2 | s.i. | 1.92 | 1.08 | 1 | 0.69 | 1.86 | 0.29 | 2.24 | 0 | 2 | 0.32 | 1.36 | 1.78 | 2.02 | 0.95 | 1.2 | 0.69 | 1.44 | 0.67 | 2.13 | 0 | 2.8 | 0.36 | 1.01 | 0.23 | 1.6 | 0.64 | 0.95 | 0 | 0.63 | 1.58 | 0.55 | 0.43 | 0.83 | 1.81 | 1.03 | 0.96 | 0.95 | 1.34 | 0.69 | 1.2 | 3 | 1.21 | 1.06 | 1733418 | 143 | 1143 | 22 | 20.1 | 0.00444 | 391 | 0.00487 | 438 | 0.0069414 | 1.92
55 |  | BR21-B | 1422 | 1219 | 1733418 | 143 | 1143 | 1.17 | 24 | 19.2 | 22 | 1.11 | 20.1 | GC | LC | 0.00222 | 0.00394 | 0.00674 | 391 | s.i. | 0.00197 | 438 | 474 | 2.76 | 0.5 | s.i. s.i. |  | 3.8 | s.i. | 2.35 | 1.08 | 0.4 | 0.69 | 1.86 | 0.29 | 1.03 | 0 | 1.32 | 0.11 | 0.55 | 1.77 | 2.02 | 0.95 | 0.48 | 0.69 | 1.44 | 0.67 | 0.86 | 0 | 1.53 | 0.36 | 1.5 | 0.23 | 2.09 | 0.64 | 0.95 | 0 | 0.63 | 1.58 | 0.55 | 0.22 | 0.83 | 1.6 | 1.26 | 1.78 | 1.17 | 1.64 | 1.53 | 1.13 | 3.67 | 1.48 | 1.47 | 1733418 | 143 | 1143 | 22 | 20.1 | 0.00674 | 391 | 0.00197 | 438 | 0.0084903 | 2.35
56 |  | BR22-B | 1422 | 1219 | 1733418 | 143 | 1143 | 1.17 | 24 | 19.2 | 22 | 1.11 | 20.1 | GC | LC | 0.00115 | 0.00394 | 0.00459 | 438 | s.i. | 0.00487 | 438 | 237 | 2.76 | 0.5 | s.i. s.i. |  | 3.2 | s.i. | 2.4 | 1.08 | 1 | 0.69 | 1.86 | 0.29 | 2.24 | 0 | 2 | 0.32 | 1.36 | 1.78 | 2.02 | 0.95 | 1.2 | 0.69 | 1.44 | 0.67 | 2.13 | 0 | 2.8 | 0.31 | 1.92 | 0.23 | 2.46 | 0.64 | 0.95 | 0 | 0.63 | 1.58 | 0.55 | 0.43 | 0.83 | 1.81 | 1.29 | 1.2 | 1.19 | 1.67 | 0.86 | 0.98 | 3.74 | 1.51 | 1.33 | 1733418 | 143 | 1143 | 22 | 20.1 | 0.00459 | 438 | 0.00487 | 438 | 0.0086624 | 2.4
57 |  | BR23-B | 1422 | 1219 | 1733418 | 143 | 1143 | 1.17 | 24 | 19.2 | 22 | 1.11 | 20.1 | GC | LC | 0.00074 | 0.00423 | 0.00444 | 410 | s.i. | 0.00197 | 438 | 474 | 2.76 | 0.5 | s.i. s.i. |  | 4.7 | s.i. | 2.03 | 1.08 | 0.4 | 0.69 | 1.86 | 0.29 | 1.03 | 0 | 1.32 | 0 | 0.55 | 1.78 | 2.02 | 0.95 | 0.48 | 0.69 | 1.44 | 0.67 | 0.86 | 0 | 1.53 | 0.28 | 1.56 | 0.23 | 2.06 | 0.64 | 0.95 | 0 | 0.63 | 1.58 | 0.55 | 0.22 | 0.83 | 1.6 | 1.09 | 1.53 | 1.01 | 1.42 | 1.32 | 0.99 | 3.17 | 1.28 | 1.27 | 1733418 | 143 | 1143 | 22 | 20.1 | 0.00444 | 410 | 0.00197 | 438 | 0.0073429 | 2.03
58 |  | BR24-B | 1422 | 1219 | 1733418 | 143 | 1143 | 1.17 | 24 | 19.2 | 22 | 1.11 | 20.1 | GC | LC | 0.00074 | 0.00423 | 0.00444 | 410 | s.i. | 0.00487 | 438 | 237 | 2.76 | 0.5 | s.i. s.i. |  | 5.2 | s.i. | 2.2 | 1.08 | 1 | 0.69 | 1.86 | 0.29 | 2.24 | 0 | 2 | 0 | 1.36 | 1.78 | 2.02 | 0.95 | 1.2 | 0.69 | 1.44 | 0.67 | 2.13 | 0 | 2.8 | 0.28 | 1.92 | 0.23 | 2.43 | 0.64 | 0.95 | 0 | 0.63 | 1.58 | 0.55 | 0.43 | 0.83 | 1.81 | 1.18 | 1.1 | 1.09 | 1.53 | 0.78 | 0.9 | 3.43 | 1.39 | 1.22 | 1733418 | 143 | 1143 | 22 | 20.1 | 0.00444 | 410 | 0.00487 | 438 | 0.007974 | 2.2
59 |  | BR25-B | 1422 | 1219 | 1733418 | 143 | 1143 | 1.17 | 24 | 19.2 | 22 | 1.11 | 20.1 | GC | LC | 0.00222 | 0 | 0.00148 | 391 | s.i. | 0.00197 | 438 | 474 | 2.76 | 0.5 | s.i. s.i. |  | 2.2 | s.i. | 2.18 | 1.08 | 0.4 | 0.69 | 1.86 | 0.29 | 1.03 | 0 | 1.32 | 0.65 | 0.55 | 1.82 | 2.02 | 0.95 | 0.48 | 0.69 | 1.44 | 0.67 | 0.86 | 0 | 1.53 | 0.36 | 0.64 | 0.23 | 1.23 | 0.64 | 0.95 | 0 | 0.63 | 1.58 | 0.55 | 0.22 | 0.83 | 1.6 | 1.17 | 1.65 | 1.08 | 1.52 | 1.42 | 1.77 | 3.4 | 1.38 | 1.36 | 1733418 | 143 | 1143 | 22 | 20.1 | 0.00148 | 391 | 0.00197 | 438 | 0.0079166 | 2.18
60 |  | BR26-B | 1422 | 1219 | 1733418 | 143 | 1143 | 1.17 | 24 | 19.2 | 22 | 1.11 | 20.1 | GC | LC | 0.00222 | 0 | 0.00444 | 391 | s.i. | 0.00487 | 438 | 237 | 2.76 | 0.5 | s.i. s.i. |  | 2.7 | s.i. | 2.14 | 1.08 | 1 | 0.69 | 1.86 | 0.29 | 2.24 | 0 | 2 | 0.53 | 1.36 | 1.78 | 2.02 | 0.95 | 1.2 | 0.69 | 1.44 | 0.67 | 2.13 | 0 | 2.8 | 0.36 | 1.01 | 0.23 | 1.6 | 0.64 | 0.95 | 0 | 0.63 | 1.58 | 0.55 | 0.43 | 0.83 | 1.81 | 1.15 | 1.07 | 1.06 | 1.49 | 0.76 | 1.34 | 3.34 | 1.35 | 1.18 | 1733418 | 143 | 1143 | 22 | 20.1 | 0.00444 | 391 | 0.00487 | 438 | 0.0077445 | 2.14
61 |  | BR27-B | 1422 | 1219 | 1733418 | 143 | 1143 | 1.17 | 24 | 19.2 | 22 | 1.11 | 20.1 | GC | LC | 0.00222 | 0 | 0.00444 | 391 | s.i. | 0.0025 | 410 | 284 | 2.76 | 0.5 | s.i. s.i. |  | 3.4 | s.i. | 2.25 | 1.08 | 0.48 | 0.69 | 1.86 | 0.29 | 1.11 | 0 | 1.39 | 0.25 | 0.66 | 1.78 | 2.02 | 0.95 | 0.58 | 0.69 | 1.44 | 0.67 | 1.02 | 0 | 1.7 | 0.36 | 0.7 | 0.23 | 1.29 | 0.64 | 0.95 | 0 | 0.63 | 1.58 | 0.55 | 0.2 | 0.83 | 1.59 | 1.21 | 1.61 | 1.11 | 1.57 | 1.32 | 1.75 | 3.51 | 1.42 | 1.42 | 1733418 | 143 | 1143 | 22 | 20.1 | 0.00444 | 391 | 0.0025 | 410 | 0.0081461 | 2.25
62 |  | BR28-B | 1422 | 1219 | 1733418 | 143 | 1143 | 1.17 | 24 | 19.2 | 22 | 1.11 | 20.1 | GC | LC | 0.00222 | 0 | 0.00444 | 410 | s.i. | 0.00625 | 417 | 129 | 2.76 | 0.5 | s.i. s.i. |  | 3.4 | s.i. | 2.27 | 1.08 | 1.22 | 0.69 | 1.86 | 0.29 | 2.55 | 0 | 2 | 0.26 | 1.67 | 1.78 | 2.02 | 0.95 | 1.47 | 0.69 | 1.44 | 0.67 | 2.61 | 0 | 3.28 | 0.36 | 1.12 | 0.23 | 1.7 | 0.64 | 0.95 | 0 | 0.63 | 1.58 | 0.55 | 0.52 | 0.83 | 1.9 | 1.22 | 1.14 | 1.13 | 1.58 | 0.69 | 1.33 | 3.54 | 1.43 | 1.19 | 1733418 | 143 | 1143 | 22 | 20.1 | 0.00444 | 410 | 0.00625 | 417 | 0.0082034 | 2.27
63 |  | BR30-B | 1422 | 1219 | 1733418 | 143 | 1143 | 1.17 | 24 | 19.2 | 22 | 1.29 | 27.6 | GC | LC | 0.00222 | 0 | 0.00444 | 391 | s.i. | 0.001 | 438 | 203 | 2.76 | 0.5 | s.i. s.i. |  | 2.9 | s.i. | 2.69 | 1.27 | 0.21 | 0.69 | 2.17 | 0.29 | 0.45 | 0 | 0.74 | 0.54 | 0.28 | 1.83 | 2.36 | 1.12 | 0.25 | 0.69 | 1.68 | 0.79 | 0.44 | 0 | 1.23 | 0.43 | 0.46 | 0.23 | 1.12 | 0.64 | 1.1 | 0 | 0.63 | 1.74 | 0.64 | 0.26 | 0.83 | 1.73 | 1.24 | 3.64 | 1.14 | 1.6 | 2.19 | 2.41 | 4.2 | 1.55 | 1.55 | 1733418 | 143 | 1143 | 22 | 27.6 | 0.00444 | 391 | 0.001 | 438 | 0.0088918 | 2.69
64 |  | DBR8S-B | 1422 | 1219 | 1733418 | 254 | 1143 | 1.17 | 24 | 19.2 | 22 | 1.02 | 17.1 | GC | LC | 0.00065 | 0 | 0.00129 | 465 | s.i. | 0.00055 | 407 | 711 | 1.52 | 0.5 | s.i. s.i. |  | 2 | s.i. | 1.49 | 1 | 0.1 | 0.38 | 1.48 | 0.29 | 0.54 | 0 | 0.83 | 0.63 | 0.14 | 1.03 | 1.8 | 0.88 | 0.13 | 0.38 | 1.32 | 0.62 | 0.22 | 0 | 0.84 | 0.25 | 0.33 | 0.12 | 0.7 | 0.6 | 0.87 | 0 | 0.35 | 1.22 | 0.51 | 0.13 | 0.46 | 1.1 | 1 | 1.8 | 0.83 | 1.12 | 1.76 | 2.12 | 2.48 | 1.22 | 1.36 | 1733418 | 254 | 1143 | 22 | 17.1 | 0.00129 | 465 | 0.00055 | 407 | 0.0039402 | 1.49
65 |  | DBR9-B | 1422 | 1219 | 1733418 | 254 | 1143 | 1.17 | 24 | 19.2 | 22 | 1.02 | 17.1 | GC | LC | 0.00065 | 0 | 0.00129 | 465 | s.i. | 0.00277 | 465 | 237 | 2.29 | 0.5 | s.i. s.i. |  | 2 | s.i. | 1.63 | 1 | 0.6 | 0.57 | 1.72 | 0.29 | 1.35 | 0 | 1.64 | 0.63 | 0.82 | 1.51 | 1.86 | 0.88 | 0.72 | 0.57 | 1.32 | 0.62 | 1.29 | 0 | 1.91 | 0.25 | 0.79 | 0.19 | 1.22 | 0.6 | 0.87 | 0 | 0.53 | 1.4 | 0.51 | 0.26 | 0.69 | 1.45 | 0.95 | 0.99 | 0.88 | 1.23 | 0.85 | 1.33 | 2.72 | 1.17 | 1.12 | 1733418 | 254 | 1143 | 22 | 17.1 | 0.00129 | 465 | 0.00277 | 465 | 0.0037788 | 1.63
66 |  | DBR10-B | 1422 | 1219 | 1733418 | 254 | 1143 | 1.17 | 24 | 19.2 | 22 | 1.02 | 17.1 | GC | LC | 0.00065 | 0 | 0.00129 | 465 | s.i. | 0.00055 | 407 | 711 | 2.29 | 0.5 | s.i. s.i. |  | 2 | s.i. | 1.73 | 1 | 0.1 | 0.57 | 1.68 | 0.29 | 0.3 | 0 | 0.59 | 0.63 | 0.14 | 1.51 | 1.86 | 0.88 | 0.13 | 0.57 | 1.32 | 0.62 | 0.22 | 0 | 0.84 | 0.25 | 0.33 | 0.19 | 0.76 | 0.6 | 0.87 | 0 | 0.53 | 1.4 | 0.51 | 0.13 | 0.69 | 1.33 | 1.03 | 2.93 | 0.93 | 1.31 | 2.05 | 2.26 | 2.88 | 1.24 | 1.3 | 1733418 | 254 | 1143 | 22 | 17.1 | 0.00129 | 465 | 0.00055 | 407 | 0.0040048 | 1.73
67 |  | DBR12-B | 1422 | 1219 | 1733418 | 254 | 1143 | 1.17 | 24 | 19.2 | 22 | 1.02 | 17.1 | GC | LC | 0.00065 | 0 | 0.00129 | 465 | s.i. | 0.00059 | 398 | 356 | 2.29 | 0.5 | s.i. s.i. |  | 2 | s.i. | 1.88 | 1 | 0.11 | 0.57 | 1.68 | 0.29 | 0.21 | 0 | 0.5 | 0.63 | 0.15 | 1.51 | 1.86 | 0.88 | 0.13 | 0.57 | 1.32 | 0.62 | 0.23 | 0 | 0.86 | 0.25 | 0.34 | 0.19 | 0.77 | 0.6 | 0.87 | 0 | 0.53 | 1.4 | 0.51 | 0.14 | 0.69 | 1.34 | 1.12 | 3.75 | 1.01 | 1.42 | 2.2 | 2.43 | 3.13 | 1.34 | 1.41 | 1733418 | 254 | 1143 | 22 | 17.1 | 0.00129 | 465 | 0.00059 | 398 | 0.0043278 | 1.88
68 | Voon y Ingham (2006) Voon (2007) | 2-V 2A | 1800 | 1800 | 3240000 | 140 | 1700 | 1 | 24 | 16.9 | 24.5 | 1.03 | 17.6 | GC | BH | 0.00125 | 0.00561 | 0.00623 | 318 | 400 | 0 | 325 | 1800 | 0 | 1 | 2.3 | 8 | 2.6 | s.i. | 0.74 | 0.78 | 0 | 0 | 0.78 | 0.21 | 0 | 0 | 0.21 | 0.42 | 0 | 0 | 0.39 | 0.63 | 0 | 0 | 0.63 | 0.42 | 0 | 0 | 0.42 | 0.3 | 0.93 | 0 | 1.23 | 0.19 | 0.52 | 0 | 0 | 0.52 | 0.52 | 0 | 0 | 0.52 | 0.94 | 3.51 | 1.87 | 1.16 | 1.77 | 0.6 | 3.88 | 1.43 | 1.43 | 3240000 | 140 | 1700 | 24.5 | 17.6 | 0.00623 | 318 | 0 | 325 | 0.0056746 | 0.74
69 |  | 4-V 3A | 1800 | 1800 | 3240000 | 140 | 1700 | 1 | 24 | 16.9 | 24.5 | 1.01 | 17 | GC | BH | 0.00125 | 0.00561 | 0.00623 | 318 | 400 | 0.00062 | 310 | 800 | 0 | 1 | 2.7 | 10 | 2.6 | s.i. | 0.84 | 0.77 | 0.09 | 0 | 0.86 | 0.21 | 0.23 | 0 | 0.44 | 0.41 | 0.12 | 0 | 0.51 | 0.62 | 0.11 | 0 | 0.73 | 0.41 | 0.19 | 0 | 0.6 | 0.29 | 1.24 | 0 | 1.53 | 0.52 | 0.51 | 0 | 0 | 0.51 | 0.51 | 0.12 | 0 | 0.62 | 0.98 | 1.91 | 1.64 | 1.15 | 1.4 | 0.55 | 1.62 | 1.66 | 1.35 | 3240000 | 140 | 1700 | 24.5 | 17 | 0.00623 | 318 | 0.00062 | 310 | 0.0065873 | 0.84
70 |  | 5-V | 1800 | 1800 | 3240000 | 60 | 1700 | 1 | 24 | 16.9 | 24.5 | 1.06 | 18.5 | GP | BH | 0.00291 | 0.01309 | 0.01454 | 318 | 400 | 0 | 0 | 400 | 0 | 1 | 4.7 | 10 | 2.1 | s.i. | 1.29 | 0.4 | 0 | 0 | 0.4 | 0.21 | 0 | 0 | 0.21 | 0.68 | 0 | 0 | 0.68 | 0.65 | 0 | 0 | 0.65 | 0.21 | 0 | 0 | 0.21 | 0.37 | 1.42 | 0 | 1.79 | 0.19 | 0.53 | 0 | 0 | 0.53 | 0.53 | 0 | 0 | 0.53 | 3.2 | 6.13 | 1.89 | 1.98 | 6.01 | 0.72 | 6.77 | 2.43 | 2.43 | 3240000 | 60 | 1700 | 24.5 | 18.5 | 0.01454 | 318 | 0 | 0 | 0.0225 | 1.29
71 |  | 6-V | 1800 | 1800 | 3240000 | 60 | 1700 | 1 | 24 | 16.9 | 24.5 | 1.06 | 18.5 | GP | BH | 0.00291 | 0.00654 | 0.00873 | 318 | 800 | 0 | 0 | 400 | 0 | 1 | 5.1 | 14 | 2.7 | s.i. | 0.86 | 0.4 | 0 | 0 | 0.4 | 0.21 | 0 | 0 | 0.21 | 0.39 | 0 | 0 | 0.39 | 0.65 | 0 | 0 | 0.65 | 0.21 | 0 | 0 | 0.21 | 0.37 | 1.01 | 0 | 1.38 | 0.19 | 0.53 | 0 | 0 | 0.53 | 0.53 | 0 | 0 | 0.53 | 2.14 | 4.1 | 2.19 | 1.32 | 4.02 | 0.63 | 4.53 | 1.62 | 1.62 | 3240000 | 60 | 1700 | 24.5 | 18.5 | 0.00873 | 318 | 0 | 0 | 0.015 | 0.86
72 |  | 7-V 4A | 1800 | 1800 | 3240000 | 140 | 1700 | 1 | 24 | 16.9 | 21.1 | 1.06 | 18.5 | GC | BH | 0.00125 | 0.00561 | 0.00623 | 318 | 400 | 0.0005 | 325 | 400 | 0.5 | 1 | 2.2 | 8 | 2.7 | s.i. | 1.04 | 0.8 | 0.08 | 0.13 | 1 | 0.28 | 0.16 | 0 | 0.44 | 0.39 | 0.1 | 0.19 | 0.66 | 0.65 | 0.09 | 0.13 | 0.87 | 0.43 | 0.16 | 0 | 0.59 | 0.3 | 1.21 | 0.04 | 1.56 | 0.52 | 0.53 | 0 | 0.12 | 0.65 | 0.53 | 0.1 | 0.15 | 0.78 | 1.03 | 2.35 | 1.57 | 1.2 | 1.76 | 0.67 | 2 | 1.61 | 1.34 | 3240000 | 140 | 1700 | 21.1 | 18.5 | 0.00623 | 318 | 0.0005 | 325 | 0.0063889 | 1.04
73 |  | 8-V 5A | 1800 | 1800 | 3240000 | 140 | 1700 | 1 | 24 | 16.9 | 24.5 | 1.06 | 18.5 | GC | BH | 0.00125 | 0.00561 | 0.00623 | 318 | 400 | 0.0005 | 325 | 400 | 0.25 | 1 | 2.2 | 6 | 2.7 | s.i. | 0.98 | 0.8 | 0.08 | 0.06 | 0.94 | 0.28 | 0.16 | 0 | 0.44 | 0.39 | 0.1 | 0.09 | 0.57 | 0.65 | 0.09 | 0.06 | 0.8 | 0.43 | 0.16 | 0 | 0.59 | 0.3 | 1.21 | 0.02 | 1.54 | 0.52 | 0.53 | 0 | 0.06 | 0.59 | 0.53 | 0.1 | 0.08 | 0.7 | 1.04 | 2.22 | 1.72 | 1.22 | 1.66 | 0.64 | 1.88 | 1.67 | 1.39 | 3240000 | 140 | 1700 | 24.5 | 18.5 | 0.00623 | 318 | 0.0005 | 325 | 0.006627 | 0.98
74 |  | 9-V 6A | 3600 | 1800 | 6480000 | 140 | 1700 | 2 | 24 | 16.9 | 24.5 | 1.22 | 24.3 | GC | BH | 0.0019 | 0.00877 | 0.0097 | 550 | 400 | 0.00051 | 325 | 400 | 0.25 | 1 | 7 | 24 | 2.9 | s.i. | 0.82 | 0.92 | 0.08 | 0.06 | 1.06 | 0.28 | 0.17 | 0 | 0.45 | 0.55 | 0.11 | 0.04 | 0.67 | 0.74 | 0.09 | 0.06 | 0.9 | 0.49 | 0.17 | 0 | 0.66 | 0.2 | 1.82 | 0.02 | 2.04 | 0.52 | 0.3 | 0 | 0.06 | 0.36 | 0.61 | 0.1 | 0.08 | 0.78 | 0.77 | 1.83 | 1.21 | 0.91 | 1.24 | 0.4 | 1.57 | 2.26 | 1.05 | 6480000 | 140 | 1700 | 24.5 | 24.3 | 0.0097 | 550 | 0.00051 | 325 | 0.0089683 | 0.82
75 |  | 10-V 7A | 1800 | 3000 | 5400000 | 140 | 2900 | 0.6 | 24 | 16.9 | 24.5 | 1.22 | 24.3 | GC | BH | 0.00075 | 0.00561 | 0.0059 | 318 | 400 | 0.00051 | 325 | 400 | 0.25 | 1 | 3 | 4 | 1.3 | s.i. | 1.39 | 1.19 | 0.08 | 0.06 | 1.33 | 0.28 | 0.17 | 0 | 0.45 | 1.15 | 0.11 | 0.17 | 1.38 | 1.07 | 0.1 | 0.06 | 1.23 | 0.74 | 0.17 | 0 | 0.91 | 0.32 | 1.24 | 0.02 | 1.59 | 0.64 | 1.01 | 0 | 0.06 | 1.07 | 0.61 | 0.1 | 0.08 | 0.78 | 1.04 | 3.12 | 1.01 | 1.14 | 1.54 | 0.88 | 2.17 | 1.3 | 1.78 | 5400000 | 140 | 2900 | 24.5 | 24.3 | 0.0059 | 318 | 0.00051 | 325 | 0.0030952 | 1.39
76 |  | 1A | 1800 | 1800 | 3240000 | 140 | 1700 | 1 | 24 | 16.9 | 24.5 | 1.03 | 17.6 | GC | BH | 0.00125 | 0.00561 | 0.00623 | 318 | s.i. | 0.0005 | 325 | 400 | 0 | 1 | s.i. s.i. |  | 2.7 | s.i. | 0.83 | 0.78 | 0.08 | 0 | 0.86 | 0.21 | 0.16 | 0 | 0.37 | 0.4 | 0.1 | 0 | 0.48 | 0.63 | 0.09 | 0 | 0.73 | 0.42 | 0.16 | 0 | 0.58 | 0.3 | 1.21 | 0 | 1.51 | 0.52 | 0.52 | 0 | 0 | 0.52 | 0.52 | 0.1 | 0 | 0.61 | 0.96 | 2.23 | 1.72 | 1.14 | 1.43 | 0.55 | 1.6 | 1.61 | 1.35 | 3240000 | 140 | 1700 | 24.5 | 17.6 | 0.00623 | 318 | 0.0005 | 325 | 0.0063889 | 0.83
77 | Minaie (2010) | PCL 1 | 2640 | 3860 | 10190400 | 200 | 3088 | 0.68 | 13.8 | 25.8 | 22 | 0.44 | 6.2 | GP | BH | 0.00037 | 0.00467 | 0.00591 | 414 | 1220 | 0.00117 | 321 | 1220 | 0.7 | 1 | 2.7 | 23.2 | 8.6 | s.i. | 0.41 | 0.26 | 0.15 | 0.18 | 0.58 | 0.41 | 0.47 | 0 | 0.87 | 0 | 0.24 | 0.26 | 0.5 | 0.42 | 0.18 | 0.18 | 0.4 | 0.15 | 0.37 | 0 | 0.52 | 0.13 | 1.18 | 0.05 | 1.36 | 0.34 | 0.32 | 0 | 0.16 | 0.48 | 0.22 | 0.22 | 0.21 | 0.66 | 0.71 | 0.47 | 0.82 | 1.03 | 0.79 | 0.3 | 1.22 | 0.85 | 0.63 | 10190400 | 200 | 3088 | 22 | 6.2 | 0.00591 | 414 | 0.00117 | 321 | 0.001101 | 0.41
78 |  | MC 1 | 2640 | 3860 | 10190400 | 200 | 3088 | 0.68 | 13.8 | 12.6 | 22 | 0.34 | 5.2 | GP | BH | 0.00037 | 0.00467 | 0.00591 | 414 | 1220 | 0.00117 | 321 | 1220 | 0.7 | 1 | 9.3 | 29 | 3.1 | s.i. | 0.25 | 0.24 | 0.15 | 0.18 | 0.56 | 0.41 | 0.47 | 0 | 0.87 | 0.17 | 0.24 | 0.25 | 0.67 | 0.38 | 0.18 | 0.18 | 0.36 | 0.14 | 0.37 | 0 | 0.51 | 0.12 | 1.18 | 0.05 | 1.36 | 0.31 | 0.25 | 0 | 0.16 | 0.41 | 0.17 | 0.22 | 0.21 | 0.6 | 0.44 | 0.28 | 0.37 | 0.68 | 0.48 | 0.18 | 0.8 | 0.6 | 0.41 | 10190400 | 200 | 3088 | 22 | 5.2 | 0.00591 | 414 | 0.00117 | 321 | 0.0007772 | 0.25
79 |  | PCL 2 | 2640 | 3860 | 10190400 | 200 | 3088 | 0.68 | 13.8 | 25.8 | 22 | 0.44 | 6.2 | GP | BH | 0.00037 | 0.00467 | 0.00591 | 414 | 1220 | 0.00117 | 321 | 1220 | 0 | 0.5 | 9.3 | 29 | 3.1 | s.i. | 0.31 | 0.34 | 0.15 | 0 | 0.49 | 0.21 | 0.47 | 0 | 0.68 | 0.22 | 0.24 | 0 | 0.46 | 0.53 | 0.18 | 0 | 0.4 | 0.22 | 0.37 | 0 | 0.59 | 0.13 | 1.18 | 0 | 1.31 | 0.38 | 0.64 | 0 | 0 | 0.64 | 0.22 | 0.22 | 0 | 0.45 | 0.64 | 0.46 | 0.68 | 0.78 | 0.53 | 0.24 | 0.82 | 0.48 | 0.7 | 10190400 | 200 | 3088 | 22 | 6.2 | 0.00591 | 414 | 0.00117 | 321 | 0.00062176 | 0.31
80 |  | MC 2 | 2640 | 3860 | 10190400 | 200 | 3088 | 0.68 | 13.8 | 12.6 | 22 | 0.34 | 5.2 | GP | BH | 0.00037 | 0.00467 | 0.00591 | 414 | 1220 | 0.00117 | 321 | 1220 | 0 | 0.5 | 8.9 | 29 | 3.3 | s.i. | 0.3 | 0.31 | 0.15 | 0 | 0.46 | 0.21 | 0.47 | 0 | 0.68 | 0.16 | 0.24 | 0 | 0.4 | 0.48 | 0.18 | 0 | 0.36 | 0.2 | 0.37 | 0 | 0.58 | 0.12 | 1.18 | 0 | 1.31 | 0.35 | 0.5 | 0 | 0 | 0.5 | 0.17 | 0.22 | 0 | 0.39 | 0.65 | 0.44 | 0.75 | 0.82 | 0.52 | 0.23 | 0.86 | 0.6 | 0.76 | 10190400 | 200 | 3088 | 22 | 5.2 | 0.00591 | 414 | 0.00117 | 321 | 0.0007772 | 0.3
81 | Haach (2010) | N60-B1 | 800 | 1206 | 964800 | 93 | 964.8 | 0.66 | 12.1 | 3.8 | 3.8 | 0.19 | 6 | GC | BH | 0.00033 | 0.00065 | 0.00098 | 580 | 603 | 0.00094 | 580 | si | 1.3 | 0.5 | 0.8 | 4.7 | 6 | 0.37 | 0.47 | 0.66 | 0.22 | 0.33 | 1.13 | 0.08 | 0.49 | 0 | 0.58 | 0 | 0.35 | 1.2 | 1.1 | 0.52 | 0.26 | 0.33 | 0.78 | 0.43 | 0.55 | 0 | 0.98 | 0.12 | 0.8 | 0.09 | 1.01 | 0.37 | 0.29 | 0 | 0.3 | 0.59 | 0.1 | 0.33 | 0.39 | 0.81 | 0.42 | 0.82 | 0.43 | 0.6 | 0.48 | 0.46 | 1.26 | 0.8 | 0.58 | 964800 | 93 | 964.8 | 3.8 | 6 | 0.00098 | 580 | 0.00094 | 580 | 0.0071328 | 0.47
82 |  | N60-B2 | 800 | 1208 | 966400 | 93 | 966.4 | 0.66 | 12.1 | 7.1 | 7.1 | 0.19 | 6 | GC | BH | 0.00033 | 0.00065 | 0.00098 | 580 | 604 | 0.00094 | 580 | si | 1.3 | 0.5 | 0.7 | 4.8 | 6.9 | 0.33 | 0.57 | 0.66 | 0.22 | 0.33 | 1.13 | 0.13 | 0.49 | 0 | 0.62 | 0 | 0.35 | 1.21 | 1.1 | 0.52 | 0.26 | 0.33 | 0.78 | 0.43 | 0.55 | 0 | 0.98 | 0.12 | 0.8 | 0.09 | 1.01 | 0.37 | 0.29 | 0 | 0.3 | 0.59 | 0.1 | 0.33 | 0.39 | 0.81 | 0.5 | 0.91 | 0.52 | 0.73 | 0.58 | 0.56 | 1.51 | 0.97 | 0.7 | 966400 | 93 | 966.4 | 7.1 | 6 | 0.00098 | 580 | 0.00094 | 580 | 0.0086342 | 0.57
83 |  | N150-B1 | 800 | 1206 | 964800 | 93 | 964.8 | 0.66 | 12.1 | 8.6 | 8.6 | 0.19 | 6 | GC | BH | 0.00033 | 0.00065 | 0.00098 | 580 | 603 | 0.00094 | 580 | si | 0.56 | 0.5 | 1.3 | 4.8 | 3.7 | 0.66 | 0.83 | 0.66 | 0.22 | 0.14 | 1.02 | 0.15 | 0.49 | 0 | 0.64 | 0.06 | 0.35 | 0.55 | 0.97 | 0.52 | 0.26 | 0.14 | 0.78 | 0.43 | 0.55 | 0 | 0.98 | 0.12 | 0.8 | 0.04 | 0.96 | 0.37 | 0.29 | 0 | 0.13 | 0.42 | 0.1 | 0.33 | 0.17 | 0.59 | 0.81 | 1.3 | 0.86 | 1.06 | 0.85 | 0.86 | 2.22 | 2 | 1.41 | 964800 | 93 | 964.8 | 8.6 | 6 | 0.00098 | 580 | 0.00094 | 580 | 0.017832 | 0.83
84 |  | N150-B2 | 800 | 1208 | 966400 | 93 | 966.4 | 0.66 | 12.1 | 7.7 | 7.7 | 0.19 | 6 | GC | BH | 0.00033 | 0.00065 | 0.00098 | 580 | 604 | 0.00094 | 580 | si | 0.56 | 0.5 | 0.9 | 4.7 | 5.1 | 0.78 | 0.83 | 0.66 | 0.22 | 0.14 | 1.02 | 0.14 | 0.49 | 0 | 0.63 | 0 | 0.35 | 0.56 | 0.9 | 0.52 | 0.26 | 0.14 | 0.78 | 0.43 | 0.55 | 0 | 0.98 | 0.12 | 0.8 | 0.04 | 0.96 | 0.37 | 0.29 | 0 | 0.13 | 0.42 | 0.1 | 0.33 | 0.17 | 0.59 | 0.82 | 1.32 | 0.92 | 1.07 | 0.85 | 0.87 | 2.22 | 2 | 1.41 | 966400 | 93 | 966.4 | 7.7 | 6 | 0.00098 | 580 | 0.00094 | 580 | 0.017802 | 0.83
85 |  | N60-B1-PA | 800 | 1206 | 964800 | 93 | 964.8 | 0.66 | 12.1 | 4.8 | 4.8 | 0.19 | 6 | GC | BH | 0.00033 | 0.00065 | 0.00098 | 580 | 603 | 0.00053 | 580 | si | 0.56 | 0.5 | 0.7 | 7.7 | 10.7 | 0.44 | 0.61 | 0.66 | 0.12 | 0.14 | 0.93 | 0.1 | 0.28 | 0 | 0.38 | 0 | 0.2 | 0.55 | 0.75 | 0.52 | 0.15 | 0.14 | 0.78 | 0.43 | 0.31 | 0 | 0.74 | 0.12 | 0.69 | 0.04 | 0.85 | 0.37 | 0.29 | 0 | 0.13 | 0.42 | 0.1 | 0.18 | 0.17 | 0.45 | 0.66 | 1.62 | 0.81 | 0.78 | 0.83 | 0.72 | 1.63 | 1.47 | 1.37 | 964800 | 93 | 964.8 | 4.8 | 6 | 0.00098 | 580 | 0.00053 | 580 | 0.013107 | 0.61
86 |  | N60-B1-MA | 800 | 1206 | 964800 | 93 | 964.8 | 0.66 | 12.1 | 5.2 | 5.2 | 0.19 | 6 | GC | BH | 0.00033 | 0.00065 | 0.00098 | 580 | 603 | 0.00126 | 580 | si | 0.56 | 0.5 | 1 | 7.2 | 7 | 0.45 | 0.68 | 0.66 | 0.29 | 0.14 | 1.1 | 0.1 | 0.66 | 0 | 0.76 | 0 | 0.47 | 0.55 | 1.02 | 0.52 | 0.35 | 0.14 | 0.78 | 0.43 | 0.73 | 0 | 1.16 | 0.12 | 0.87 | 0.04 | 1.03 | 0.37 | 0.29 | 0 | 0.13 | 0.42 | 0.1 | 0.31 | 0.17 | 0.57 | 0.62 | 0.89 | 0.67 | 0.87 | 0.59 | 0.66 | 1.82 | 1.64 | 1.19 | 964800 | 93 | 964.8 | 5.2 | 6 | 0.00098 | 580 | 0.00126 | 580 | 0.014622 | 0.68
87 | Sucuoglu y McNiven (1991) | HCBL-17 | 1422.4 | 1219.2 | 1734190.08 | 142.9 | 975.36 | 1.17 | 24 | 19.2 | 22 | 1 | 16.5 | GC | BH | s.i. | 0.0045 | 0.0045 | 391 | s.i. | 0.0039 | 438 | s.i. | 2.76 | 0.5 | 2.1 | 9.5 | 4.5 | 1.66 | 2.46 | 0.92 | 0.68 | 0.69 | 1.59 | 0.29 | 1.54 | 0 | 1.83 | 0 | 1.09 | 1.49 | 1.83 | 0.74 | 0.82 | 0.69 | 1.3 | 0.55 | 1.71 | 0 | 2.26 |  |  |  |  | 0.57 | 0.85 | 0 | 0.63 | 1.49 | 0.5 | 0.34 | 0.83 | 1.67 | 1.54 | 1.35 | 1.34 | 1.89 | 1.09 |  | 4.29 | 1.65 | 1.48 | 1734190.08 | 142.9 | 975.36 | 22 | 16.5 | 0.0045 | 391 | 0.0039 | 438 | 0.0094706 | 2.46
88 |  | HCBL-18 | 1422.4 | 1219.2 | 1734190.08 | 142.9 | 975.36 | 1.17 | 24 | 19.2 | 22 | 1 | 16.5 | GC | BH | s.i. | 0.0044 | 0.0044 | 391 | s.i. | 0.0039 | 438 | s.i. | 2.76 | 0.5 | 2.4 | 5.3 | 2.2 | 2.06 | 2.46 | 0.92 | 0.68 | 0.69 | 1.59 | 0.29 | 1.54 | 0 | 1.83 | 0.61 | 1.09 | 1.49 | 1.83 | 0.74 | 0.82 | 0.69 | 1.3 | 0.55 | 1.71 | 0 | 2.26 |  |  |  |  | 0.57 | 0.85 | 0 | 0.63 | 1.49 | 0.5 | 0.34 | 0.83 | 1.67 | 1.54 | 1.35 | 1.34 | 1.89 | 1.09 |  | 4.29 | 1.65 | 1.48 | 1734190.08 | 142.9 | 975.36 | 22 | 16.5 | 0.0044 | 391 | 0.0039 | 438 | 0.0094706 | 2.46
89 |  | HCBL-20 | 1422.4 | 1219.2 | 1734190.08 | 142.9 | 975.36 | 1.17 | 24 | 19.2 | 22 | 1 | 16.5 | GC | BH | s.i. | 0.0045 | 0.0045 | 391 | s.i. | 0.002 | 438 | s.i. | 2.76 | 0.5 | 1.3 | 6.2 | 4.9 | 1.69 | 2.36 | 0.92 | 0.35 | 0.69 | 1.59 | 0.29 | 0.79 | 0 | 1.08 | 0 | 0.56 | 1.49 | 1.83 | 0.74 | 0.42 | 0.69 | 1.3 | 0.55 | 0.88 | 0 | 1.43 |  |  |  |  | 0.57 | 0.85 | 0 | 0.63 | 1.49 | 0.5 | 0.2 | 0.83 | 1.53 | 1.48 | 2.19 | 1.29 | 1.81 | 1.65 |  | 4.11 | 1.58 | 1.54 | 1734190.08 | 142.9 | 975.36 | 22 | 16.5 | 0.0045 | 391 | 0.002 | 438 | 0.0090688 | 2.36
90 |  | HCBL-21 | 1422.4 | 1219.2 | 1734190.08 | 142.9 | 975.36 | 1.17 | 24 | 19.2 | 22 | 1 | 16.5 | GC | BH | s.i. | 0.0044 | 0.0044 | 391 | s.i. | 0.002 | 438 | s.i. | 2.76 | 0.5 | 1 | 6.4 | 6.5 | 1.52 | 2.23 | 0.92 | 0.35 | 0.69 | 1.59 | 0.29 | 0.79 | 0 | 1.08 | 0 | 0.56 | 1.49 | 1.83 | 0.74 | 0.42 | 0.69 | 1.3 | 0.55 | 0.88 | 0 | 1.43 |  |  |  |  | 0.57 | 0.85 | 0 | 0.63 | 1.49 | 0.5 | 0.2 | 0.83 | 1.53 | 1.4 | 2.07 | 1.22 | 1.72 | 1.56 |  | 3.9 | 1.5 | 1.46 | 1734190.08 | 142.9 | 975.36 | 22 | 16.5 | 0.0044 | 391 | 0.002 | 438 | 0.0086096 | 2.23
91 |  | HCBL-23 | 1422.4 | 1219.2 | 1734190.08 | 142.9 | 975.36 | 1.17 | 24 | 19.2 | 22 | 1 | 16.5 | GC | BH | s.i. | 0.0045 | 0.0045 | 391 | s.i. | 0.001 | 438 | s.i. | 2.76 | 0.5 | 1.2 | 6.7 | 5.4 | 1.53 | 1.92 | 0.92 | 0.18 | 0.69 | 1.59 | 0.29 | 0.39 | 0 | 0.68 | 0 | 0.28 | 1.49 | 1.77 | 0.74 | 0.21 | 0.69 | 1.3 | 0.55 | 0.44 | 0 | 0.99 |  |  |  |  | 0.57 | 0.85 | 0 | 0.63 | 1.49 | 0.5 | 0.26 | 0.83 | 1.59 | 1.2 | 2.8 | 1.08 | 1.47 | 1.94 |  | 3.34 | 1.29 | 1.21 | 1734190.08 | 142.9 | 975.36 | 22 | 16.5 | 0.0045 | 391 | 0.001 | 438 | 0.0074043 | 1.92
92 |  | HCBL-24 | 1422.4 | 1219.2 | 1734190.08 | 142.9 | 975.36 | 1.17 | 24 | 19.2 | 22 | 1 | 16.5 | GC | BH | s.i. | 0.0045 | 0.0045 | 391 | s.i. | 0.003 | 438 | s.i. | 2.76 | 0.5 | 1 | 9.7 | 9.7 | 1.53 | 2.43 | 0.92 | 0.53 | 0.69 | 1.59 | 0.29 | 1.18 | 0 | 1.47 | 0 | 0.84 | 1.49 | 1.83 | 0.74 | 0.63 | 0.69 | 1.3 | 0.55 | 1.31 | 0 | 1.87 |  |  |  |  | 0.57 | 0.85 | 0 | 0.63 | 1.49 | 0.5 | 0.26 | 0.83 | 1.59 | 1.53 | 1.65 | 1.33 | 1.87 | 1.3 |  | 4.25 | 1.63 | 1.53 | 1734190.08 | 142.9 | 975.36 | 22 | 16.5 | 0.0045 | 391 | 0.003 | 438 | 0.0093558 | 2.43
93 |  | HCBL-25 | 1422.4 | 1219.2 | 1734190.08 | 142.9 | 975.36 | 1.17 | 24 | 19.2 | 22 | 1 | 16.5 | GC | BH | s.i. | 0.0045 | 0.0045 | 391 | s.i. | 0.002 | 438 | s.i. | 1.74 | 0.5 | 1.2 | 6.9 | 5.7 | 1.68 | 1.96 | 0.92 | 0.35 | 0.43 | 1.59 | 0.29 | 0.79 | 0 | 1.08 | 0 | 0.56 | 0.97 | 1.53 | 0.74 | 0.42 | 0.43 | 1.3 | 0.55 | 0.88 | 0 | 1.43 |  |  |  |  | 0.57 | 0.85 | 0 | 0.4 | 1.25 | 0.5 | 0.2 | 0.52 | 1.22 | 1.23 | 1.82 | 1.28 | 1.51 | 1.38 |  | 3.43 | 1.57 | 1.61 | 1734190.08 | 142.9 | 975.36 | 22 | 16.5 | 0.0045 | 391 | 0.002 | 438 | 0.0090114 | 1.96
94 |  | HCBL-26 | 1422.4 | 1219.2 | 1734190.08 | 142.9 | 975.36 | 1.17 | 24 | 19.2 | 22 | 1 | 16.5 | GC | BH | s.i. | 0.0045 | 0.0045 | 391 | s.i. | 0.002 | 438 | s.i. | 2.76 | 0.5 | 1.6 | 5.8 | 3.5 | 2.2 | 2.4 | 0.92 | 0.35 | 0.69 | 1.59 | 0.29 | 0.79 | 0 | 1.08 | 0.16 | 0.56 | 1.49 | 1.83 | 0.74 | 0.42 | 0.69 | 1.3 | 0.55 | 0.88 | 0 | 1.43 |  |  |  |  | 0.57 | 0.85 | 0 | 0.63 | 1.49 | 0.5 | 0.2 | 0.83 | 1.53 | 1.51 | 2.23 | 1.31 | 1.85 | 1.68 |  | 4.2 | 1.62 | 1.57 | 1734190.08 | 142.9 | 975.36 | 22 | 16.5 | 0.0045 | 391 | 0.002 | 438 | 0.0092984 | 2.4
95 |  | HCBR-19 | 1422.4 | 1219.2 | 1734190.08 | 142.9 | 975.36 | 1.17 | 24 | 19.2 | 22 | 1.12 | 20.4 | GC | LC | s.i. | 0.0045 | 0.0045 | 391 | s.i. | 0.002 | 438 | s.i. | 2.76 | 0.5 | 1.9 | 8 | 4.2 | 1.49 | 1.84 | 1.02 | 0.35 | 0.69 | 1.77 | 0.29 | 0.79 | 0 | 1.08 | 0 | 0.56 | 1.52 | 2.03 | 0.82 | 0.42 | 0.69 | 1.44 | 0.61 | 0.88 | 0 | 1.49 |  |  |  |  | 0.61 | 0.96 | 0 | 0.63 | 1.59 | 0.56 | 0.2 | 0.83 | 1.59 | 1.04 | 1.71 | 0.91 | 1.27 | 1.24 |  | 3.03 | 1.16 | 1.16 | 1734190.08 | 142.9 | 975.36 | 22 | 20.4 | 0.0045 | 391 | 0.002 | 438 | 0.0066581 | 1.84
96 |  | HCBR-20 | 1422.4 | 1219.2 | 1734190.08 | 142.9 | 975.36 | 1.17 | 24 | 19.2 | 22 | 1.12 | 20.4 | GC | LC | s.i. | 0.0045 | 0.0045 | 391 | s.i. | 0.0049 | 438 | s.i. | 2.76 | 0.5 | 2.1 | 9.1 | 4.3 | 1.38 | 1.92 | 1.02 | 0.86 | 0.69 | 1.77 | 0.29 | 1.93 | 0 | 2 | 0 | 1.37 | 1.52 | 2.03 | 0.82 | 1.03 | 0.69 | 1.44 | 0.61 | 2.15 | 0 | 2.76 |  |  |  |  | 0.61 | 0.96 | 0 | 0.63 | 1.59 | 0.56 | 0.43 | 0.83 | 1.81 | 1.08 | 0.96 | 0.94 | 1.33 | 0.69 |  | 3.16 | 1.2 | 1.06 | 1734190.08 | 142.9 | 975.36 | 22 | 20.4 | 0.0045 | 391 | 0.0049 | 438 | 0.0068877 | 1.92
97 |  | HCBR-21 | 1422.4 | 1219.2 | 1734190.08 | 142.9 | 975.36 | 1.17 | 24 | 19.2 | 22 | 1.12 | 20.4 | GC | LC | s.i. | 0.0045 | 0.0045 | 391 | s.i. | 0.002 | 438 | s.i. | 2.76 | 0.5 | 2.1 | 10.9 | 5.1 | 1.76 | 2.35 | 1.02 | 0.35 | 0.69 | 1.77 | 0.29 | 0.79 | 0 | 1.08 | 0 | 0.56 | 1.52 | 2.03 | 0.82 | 0.42 | 0.69 | 1.44 | 0.61 | 0.88 | 0 | 1.49 |  |  |  |  | 0.61 | 0.96 | 0 | 0.63 | 1.59 | 0.56 | 0.2 | 0.83 | 1.59 | 1.33 | 2.18 | 1.16 | 1.63 | 1.58 |  | 3.87 | 1.48 | 1.48 | 1734190.08 | 142.9 | 975.36 | 22 | 20.4 | 0.0045 | 391 | 0.002 | 438 | 0.0084948 | 2.35
98 |  | HCBR-22 | 1422.4 | 1219.2 | 1734190.08 | 142.9 | 975.36 | 1.17 | 24 | 19.2 | 22 | 1.12 | 20.4 | GC | LC | s.i. | 0.0045 | 0.0045 | 391 | s.i. | 0.0049 | 438 | s.i. | 2.76 | 0.5 | 2.4 | 8.8 | 3.6 | 1.96 | 2.4 | 1.02 | 0.86 | 0.69 | 1.77 | 0.29 | 1.93 | 0 | 2 | 0.14 | 1.37 | 1.52 | 2.03 | 0.82 | 1.03 | 0.69 | 1.44 | 0.61 | 2.15 | 0 | 2.76 |  |  |  |  | 0.61 | 0.96 | 0 | 0.63 | 1.59 | 0.56 | 0.43 | 0.83 | 1.81 | 1.36 | 1.2 | 1.18 | 1.66 | 0.87 |  | 3.95 | 1.51 | 1.32 | 1734190.08 | 142.9 | 975.36 | 22 | 20.4 | 0.0045 | 391 | 0.0049 | 438 | 0.008667 | 2.4
99 |  | HCBR-23 | 1422.4 | 1219.2 | 1734190.08 | 142.9 | 975.36 | 1.17 | 24 | 19.2 | 22 | 1.12 | 20.4 | GC | LC | s.i. | 0.0044 | 0.0044 | 391 | s.i. | 0.002 | 438 | s.i. | 2.76 | 0.5 | 2.3 | 11.9 | 5.1 | 1.47 | 2.03 | 1.02 | 0.35 | 0.69 | 1.77 | 0.29 | 0.79 | 0 | 1.08 | 0 | 0.56 | 1.52 | 2.03 | 0.82 | 0.42 | 0.69 | 1.44 | 0.61 | 0.88 | 0 | 1.49 |  |  |  |  | 0.61 | 0.96 | 0 | 0.63 | 1.59 | 0.56 | 0.2 | 0.83 | 1.59 | 1.15 | 1.89 | 1 | 1.41 | 1.37 |  | 3.35 | 1.28 | 1.28 | 1734190.08 | 142.9 | 975.36 | 22 | 20.4 | 0.0044 | 391 | 0.002 | 438 | 0.0073469 | 2.03
100 |  | HCBR-24 | 1422.4 | 1219.2 | 1734190.08 | 142.9 | 975.36 | 1.17 | 24 | 19.2 | 22 | 1.12 | 20.4 | GC | LC | s.i. | 0.0044 | 0.0044 | 391 | s.i. | 0.0049 | 438 | s.i. | 2.76 | 0.5 | 1.7 | 9.6 | 5.7 | 1.47 | 2.2 | 1.02 | 0.86 | 0.69 | 1.77 | 0.29 | 1.93 | 0 | 2 | 0 | 1.37 | 1.52 | 2.03 | 0.82 | 1.03 | 0.69 | 1.44 | 0.61 | 2.15 | 0 | 2.76 |  |  |  |  | 0.61 | 0.96 | 0 | 0.63 | 1.59 | 0.56 | 0.43 | 0.83 | 1.81 | 1.25 | 1.1 | 1.09 | 1.53 | 0.8 |  | 3.63 | 1.39 | 1.22 | 1734190.08 | 142.9 | 975.36 | 22 | 20.4 | 0.0044 | 391 | 0.0049 | 438 | 0.0079782 | 2.2
101 |  | HCBR-25 | 1422.4 | 1219.2 | 1734190.08 | 142.9 | 975.36 | 1.17 | 24 | 19.2 | 22 | 1.12 | 20.4 | GC | LC | s.i. | 0.0045 | 0.0045 | 391 | s.i. | 0.002 | 438 | s.i. | 2.76 | 0.5 | 3.3 | 15.5 | 4.7 | 1.95 | 2.18 | 1.02 | 0.35 | 0.69 | 1.77 | 0.29 | 0.79 | 0 | 1.08 | 0 | 0.56 | 1.52 | 2.03 | 0.82 | 0.42 | 0.69 | 1.44 | 0.61 | 0.88 | 0 | 1.49 |  |  |  |  | 0.61 | 0.96 | 0 | 0.63 | 1.59 | 0.56 | 0.2 | 0.83 | 1.59 | 1.23 | 2.02 | 1.07 | 1.51 | 1.46 |  | 3.59 | 1.37 | 1.37 | 1734190.08 | 142.9 | 975.36 | 22 | 20.4 | 0.0045 | 391 | 0.002 | 438 | 0.0078635 | 2.18
102 |  | HCBR-26 | 1422.4 | 1219.2 | 1734190.08 | 142.9 | 975.36 | 1.17 | 24 | 19.2 | 22 | 1.12 | 20.4 | GC | LC | s.i. | 0.0045 | 0.0045 | 391 | s.i. | 0.0049 | 438 | s.i. | 2.76 | 0.5 | 2.4 | 9.6 | 4.1 | 1.75 | 2.14 | 1.02 | 0.86 | 0.69 | 1.77 | 0.29 | 1.93 | 0 | 2 | 0 | 1.37 | 1.52 | 2.03 | 0.82 | 1.03 | 0.69 | 1.44 | 0.61 | 2.15 | 0 | 2.76 |  |  |  |  | 0.61 | 0.96 | 0 | 0.63 | 1.59 | 0.56 | 0.43 | 0.83 | 1.81 | 1.21 | 1.07 | 1.06 | 1.48 | 0.78 |  | 3.53 | 1.35 | 1.18 | 1734190.08 | 142.9 | 975.36 | 22 | 20.4 | 0.0045 | 391 | 0.0049 | 438 | 0.0077487 | 2.14
103 |  | HCBR-27 | 1422.4 | 1219.2 | 1734190.08 | 142.9 | 975.36 | 1.17 | 24 | 19.2 | 22 | 1.12 | 20.4 | GC | LC | s.i. | 0.0045 | 0.0045 | 391 | s.i. | 0.0025 | 438 | s.i. | 2.76 | 0.5 | 2 | 10.5 | 5.2 | 1.65 | 2.25 | 1.02 | 0.44 | 0.69 | 1.77 | 0.29 | 0.99 | 0 | 1.28 | 0 | 0.7 | 1.52 | 2.03 | 0.82 | 0.53 | 0.69 | 1.44 | 0.61 | 1.1 | 0 | 1.71 |  |  |  |  | 0.61 | 0.96 | 0 | 0.63 | 1.59 | 0.56 | 0.22 | 0.83 | 1.6 | 1.27 | 1.77 | 1.11 | 1.56 | 1.32 |  | 3.71 | 1.42 | 1.41 | 1734190.08 | 142.9 | 975.36 | 22 | 20.4 | 0.0045 | 391 | 0.0025 | 438 | 0.0081504 | 2.25
104 |  | HCBR-28 | 1422.4 | 1219.2 | 1734190.08 | 142.9 | 975.36 | 1.17 | 24 | 19.2 | 22 | 1.12 | 20.4 | GC | LC | s.i. | 0.0023 | 0.0023 | 391 | s.i. | 0.0065 | 438 | s.i. | 2.76 | 0.5 | 3.4 | 14.5 | 4.3 | 2.11 | 2.27 | 1.02 | 1.14 | 0.69 | 1.77 | 0.29 | 2.56 | 0 | 2 | 0 | 1.82 | 1.54 | 2.03 | 0.82 | 1.37 | 0.69 | 1.44 | 0.61 | 2.85 | 0 | 3.46 |  |  |  |  | 0.61 | 0.96 | 0 | 0.63 | 1.59 | 0.56 | 0.57 | 0.83 | 1.95 | 1.29 | 1.14 | 1.12 | 1.57 | 0.66 |  | 3.75 | 1.43 | 1.16 | 1734190.08 | 142.9 | 975.36 | 22 | 20.4 | 0.0023 | 391 | 0.0065 | 438 | 0.0082078 | 2.27
105 | Kikuchi et al. (2004) | SN-1.51L-LC | 1200 | 793 | 951600 | 133 | 634.4 | 1.51 | 33.6 | 32.7 | 32.7 | 1.28 | 27.2 | GC | BH | 0.0039 | 0.0022 | 0.0087 | 336 | 267 | 0.00225 | 339 | 267 | 0.78 | 0.5 | s.i. | s.i. | 2 | s.i. | 1.97 | 1.02 | 0.31 | 0.2 | 1.52 | 0.38 | 0.61 | 0 | 0.99 | 0.88 | 0.49 | 0.35 | 1.71 | 0.83 | 0.37 | 0.2 | 1.39 | 0.56 | 0.76 | 0 | 1.32 | 0.41 | 1.02 | 0.05 | 1.49 | 0.54 | 0.85 | 0 | 0.18 | 1.02 | 0.64 | 0.29 | 0.23 | 1.17 | 1.3 | 1.98 | 1.15 | 1.41 | 1.49 | 1.32 | 3.66 | 1.92 | 1.69 | 951600 | 133 | 634.4 | 32.7 | 27.2 | 0.0087 | 336 | 0.00225 | 339 | 0.018204 | 1.97
106 |  | SN-1.13L-LC | 1200 | 1060 | 1272000 | 133 | 848 | 1.13 | 33.6 | 34.1 | 34.1 | 1.4 | 33.6 | GC | BH | 0.0029 | 0.0022 | 0.00706 | 336 | 267 | 0.00225 | 339 | 267 | 0.78 | 0.5 | s.i. | s.i. | 2 | s.i. | 2.25 | 1.33 | 0.31 | 0.2 | 1.83 | 0.39 | 0.61 | 0 | 1 | 1.03 | 0.49 | 0.47 | 1.99 | 1.06 | 0.37 | 0.2 | 1.63 | 0.8 | 0.76 | 0 | 1.56 | 0.44 | 1.02 | 0.05 | 1.52 | 0.61 | 1.24 | 0 | 0.18 | 1.42 | 0.7 | 0.29 | 0.23 | 1.23 | 1.23 | 2.23 | 1.13 | 1.38 | 1.44 | 1.47 | 3.66 | 1.59 | 1.83 | 1272000 | 133 | 848 | 34.1 | 33.6 | 0.00706 | 336 | 0.00225 | 339 | 0.011278 | 2.25
107 |  | SN-0.9L-0 | 1200 | 1326 | 1591200 | 133 | 1060.8 | 0.9 | 50.5 | 32.4 | 32.4 | 1.29 | 27.9 | GC | BH | 0.0023 | 0.0022 | 0.00609 | 336 | 267 | 0.00225 | 339 | 267 | 0 | 0.5 | s.i. | s.i. | 2 | s.i. | 2.38 | 1.32 | 0.31 | 0 | 1.63 | 0.21 | 0.61 | 0 | 0.82 | 0.97 | 0.49 | 0 | 1.46 | 1.05 | 0.37 | 0 | 1.41 | 0.83 | 0.76 | 0 | 1.59 | 0.37 | 1.02 | 0 | 1.4 | 0.66 | 1.43 | 0 | 0 | 1.43 | 0.65 | 0.29 | 0 | 0.94 | 1.46 | 2.89 | 1.63 | 1.68 | 1.49 | 1.7 | 3.6 | 1.66 | 2.53 | 1591200 | 133 | 1060.8 | 32.4 | 27.9 | 0.00609 | 336 | 0.00225 | 339 | 0.0094127 | 2.38
108 |  | SN-0.9L-HC | 1200 | 1326 | 1591200 | 133 | 1060.8 | 0.9 | 50.5 | 29.4 | 29.4 | 1.27 | 26.9 | GC | BH | 0.0023 | 0.0022 | 0.00609 | 339 | 267 | 0.00225 | 346 | 267 | 1.77 | 0.5 | s.i. | s.i. | 2 | s.i. | 2.83 | 1.3 | 0.31 | 0.44 | 2.05 | 0.35 | 0.62 | 0 | 0.98 | 0.95 | 0.5 | 1.31 | 2.33 | 1.03 | 0.37 | 0.44 | 1.66 | 0.82 | 0.78 | 0 | 1.6 | 0.36 | 1.03 | 0.12 | 1.52 | 0.66 | 1.41 | 0 | 0.41 | 1.81 | 0.64 | 0.28 | 0.53 | 1.45 | 1.38 | 2.89 | 1.21 | 1.7 | 1.77 | 1.86 | 4.29 | 1.56 | 1.95 | 1591200 | 133 | 1060.8 | 29.4 | 26.9 | 0.00609 | 339 | 0.00225 | 346 | 0.0088456 | 2.83
109 |  | SS-0.9L-0 | 1200 | 1326 | 1591200 | 133 | 1060.8 | 0.9 | 50.5 | 32.1 | 32.1 | 1.35 | 30.9 | GC | BH | 0.0023 | 0.0022 | 0.00609 | 339 | 267 | 0.00225 | 346 | 267 | 0 | 0.5 | s.i. | s.i. | 2 | s.i. | 195 | 1.39 | 0.31 | 0 | 1.7 | 0.21 | 0.62 | 0 | 0.83 | 1.02 | 0.5 | 0 | 1.52 | 1.1 | 0.37 | 0 | 1.48 | 0.87 | 0.78 | 0 | 1.65 | 0.4 | 1.03 | 0 | 1.43 | 0.66 | 1.49 | 0 | 0 | 1.49 | 0.68 | 0.28 | 0 | 0.96 | 1.15 | 2.34 | 1.29 | 1.32 | 1.18 | 1.36 | 2.96 | 1.31 | 2.04 | 1591200 | 133 | 1060.8 | 32.1 | 30.9 | 0.00609 | 339 | 0.00225 | 346 | 0.0074281 | 195
110 |  | SS-0.9L-LC | 1200 | 1326 | 1591200 | 133 | 1060.8 | 0.9 | 46.5 | 38.9 | 38.9 | 1.42 | 34.6 | GC | BH | 0.0023 | 0.0022 | 0.00609 | 336 | 267 | 0.00225 | 339 | 267 | 0.78 | 0.5 | s.i. | s.i. | 2 | s.i. | 2.52 | 1.47 | 0.31 | 0.2 | 1.97 | 0.43 | 0.61 | 0 | 1.04 | 1.08 | 0.49 | 0.59 | 2.16 | 1.17 | 0.37 | 0.2 | 1.73 | 0.93 | 0.76 | 0 | 1.69 | 0.43 | 1.02 | 0.05 | 1.51 | 0.66 | 1.56 | 0 | 0.18 | 1.74 | 0.71 | 0.29 | 0.23 | 1.23 | 1.28 | 2.42 | 1.17 | 1.46 | 1.49 | 1.67 | 3.82 | 1.45 | 2.04 | 1591200 | 133 | 1060.8 | 38.9 | 34.6 | 0.00609 | 336 | 0.00225 | 339 | 0.0082219 | 2.52
111 |  | SS-0.9L-LC2 | 1200 | 1326 | 1591200 | 133 | 1060.8 | 0.9 | 50.5 | 32.1 | 32.1 | 1.27 | 26.7 | GC | BH | 0.0023 | 0.0022 | 0.00609 | 339 | 267 | 0.00225 | 346 | 267 | 0.78 | 0.5 | s.i. | s.i. | 2 | s.i. | 2.55 | 1.29 | 0.31 | 0.2 | 1.8 | 0.38 | 0.62 | 0 | 1 | 0.95 | 0.5 | 0.59 | 2.03 | 1.02 | 0.37 | 0.2 | 1.59 | 0.81 | 0.78 | 0 | 1.59 | 0.36 | 1.03 | 0.05 | 1.45 | 0.66 | 1.4 | 0 | 0.18 | 1.58 | 0.63 | 0.28 | 0.23 | 1.15 | 1.42 | 2.54 | 1.25 | 1.6 | 1.6 | 1.75 | 3.86 | 1.61 | 2.21 | 1591200 | 133 | 1060.8 | 32.1 | 26.7 | 0.00609 | 339 | 0.00225 | 346 | 0.0091292 | 2.55
112 |  | SN-0.75L-HC | 1200 | 1593 | 1911600 | 133 | 1274.4 | 0.75 | 46.2 | 31.7 | 31.7 | 1.29 | 27.7 | GC | BH | 0.0019 | 0.0022 | 0.00544 | 348 | 267 | 0.00225 | 357 | 267 | 1.77 | 0.5 | s.i. | s.i. | 2 | s.i. | 2.92 | 1.39 | 0.32 | 0.44 | 2.15 | 0.37 | 0.64 | 0 | 1.02 | 0.99 | 0.51 | 1.58 | 2.37 | 1.09 | 0.39 | 0.44 | 1.68 | 0.89 | 0.8 | 0 | 1.7 | 0.36 | 1.05 | 0.12 | 1.53 | 0.69 | 1.71 | 0 | 0.41 | 2.12 | 0.64 | 0.26 | 0.53 | 1.44 | 1.35 | 2.86 | 1.23 | 1.73 | 1.72 | 1.91 | 4.23 | 1.38 | 2.03 | 1911600 | 133 | 1274.4 | 31.7 | 27.7 | 0.00544 | 348 | 0.00225 | 357 | 0.0065135 | 2.92
113 |  | SN-0.75L-LC | 1200 | 1593 | 1911600 | 133 | 1274.4 | 0.75 | 46.2 | 32.9 | 32.9 | 1.28 | 27.2 | GC | BH | 0.0019 | 0.0022 | 0.00544 | 348 | 267 | 0.00225 | 357 | 267 | 1.77 | 0.5 | s.i. | s.i. | 2 | s.i. | 2.33 | 1.37 | 0.32 | 0.44 | 2.14 | 0.38 | 0.64 | 0 | 1.03 | 0.98 | 0.51 | 1.58 | 2.35 | 1.08 | 0.39 | 0.44 | 1.67 | 0.89 | 0.8 | 0 | 1.69 | 0.35 | 1.05 | 0.12 | 1.52 | 0.69 | 1.7 | 0 | 0.41 | 2.11 | 0.64 | 0.26 | 0.53 | 1.43 | 1.09 | 2.26 | 0.99 | 1.39 | 1.38 | 1.53 | 3.37 | 1.1 | 1.62 | 1911600 | 133 | 1274.4 | 32.9 | 27.2 | 0.00544 | 348 | 0.00225 | 357 | 0.0051919 | 2.33
114 | Dhanasekar y Haider (2011) | 1 | 2408 | 2870 | 6910960 | 150 | 2296 | 0.84 | 40.6 | 10.3 | 22 | 0.84 | 12.5 | GP | LC | 0.00031 | variable | 0.001 | 500 | variable | 0 | 0 | 0 | 0.5 | 1 | s.i. | s.i. | 2 | s.i. | 0.42 | 0.33 | 0 | 0.13 | 0.46 | 0.35 | 0 | 0 | 0.35 | 0.46 | 0 | 0.2 | 0.66 | 0.53 | 0 | 0.13 | 0.57 | 0.18 | 0 | 0 | 0.18 |  |  |  |  | 0.19 | 0.5 | 0 | 0.12 | 0.61 | 0.42 | 0 | 0.15 | 0.57 | 0.91 | 1.19 | 0.63 | 0.74 | 2.36 |  | 2.19 | 0.68 | 0.73 | 6910960 | 150 | 2296 | 22 | 12.5 | 0.001 | 500 | 0 | 0 | 0.0015796 | 0.42
115 |  | 1A | 2408 | 2870 | 6910960 | 150 | 2296 | 0.84 | 40.6 | 10.7 | 32.1 | 0.81 | 11.9 | GP | LC | 0.00031 | variable | 0.001 | 500 | variable | 0 | 0 | 0 | 0.5 | 1 | s.i. | s.i. | 5.7 | s.i. | 0.44 | 0.32 | 0 | 0.13 | 0.45 | 0.35 | 0 | 0 | 0.35 | 0 | 0 | 0.2 | 0.2 | 0.51 | 0 | 0.13 | 0.55 | 0.17 | 0 | 0 | 0.17 |  |  |  |  | 0.19 | 0.48 | 0 | 0.12 | 0.6 | 0.4 | 0 | 0.15 | 0.55 | 0.99 | 1.27 | 2.27 | 0.8 | 2.58 |  | 2.34 | 0.74 | 0.8 | 6910960 | 150 | 2296 | 32.1 | 11.9 | 0.001 | 500 | 0 | 0 | 0.0017189 | 0.44
116 |  | 2 | 2408 | 2870 | 6910960 | 150 | 2296 | 0.84 | 40.6 | 9.7 | 29.5 | 0.89 | 13.7 | GP | LC | 0.00031 | variable | 0.001 | 500 | variable | 0 | 0 | 0 | 0.5 | 1 | s.i. | s.i. | 2 | s.i. | 0.42 | 0.35 | 0 | 0.13 | 0.47 | 0.35 | 0 | 0 | 0.35 | 0.48 | 0 | 0.2 | 0.68 | 0.55 | 0 | 0.13 | 0.59 | 0.18 | 0 | 0 | 0.18 |  |  |  |  | 0.19 | 0.53 | 0 | 0.12 | 0.65 | 0.44 | 0 | 0.15 | 0.59 | 0.89 | 1.2 | 0.62 | 0.71 | 2.27 |  | 2.2 | 0.65 | 0.7 | 6910960 | 150 | 2296 | 29.5 | 13.7 | 0.001 | 500 | 0 | 0 | 0.0015099 | 0.42
117 |  | 2A | 2408 | 2870 | 6910960 | 150 | 2296 | 0.84 | 40.6 | 9 | 31.5 | 0.92 | 14.4 | GP | LC | 0.00031 | variable | 0.001 | 500 | variable | 0 | 0 | 0 | 0.5 | 1 | s.i. | s.i. | 4.7 | s.i. | 0.37 | 0.35 | 0 | 0.13 | 0.48 | 0.35 | 0 | 0 | 0.35 | 0 | 0 | 0.2 | 0.2 | 0.56 | 0 | 0.13 | 0.61 | 0.19 | 0 | 0 | 0.19 |  |  |  |  | 0.19 | 0.55 | 0 | 0.12 | 0.66 | 0.46 | 0 | 0.15 | 0.61 | 0.78 | 1.07 | 1.88 | 0.61 | 1.97 |  | 1.96 | 0.56 | 0.61 | 6910960 | 150 | 2296 | 31.5 | 14.4 | 0.001 | 500 | 0 | 0 | 0.0013008 | 0.37
118 |  | 3 | 2408 | 2870 | 6910960 | 150 | 2296 | 0.84 | 40.6 | 5.3 | 34.8 | 0.96 | 15.5 | GP | LC | 0.00031 | variable | 0.001 | 500 | variable | 0 | 0 | 0 | 0.5 | 1 | s.i. | s.i. | 2 | s.i. | 0.39 | 0.37 | 0 | 0.13 | 0.49 | 0.35 | 0 | 0 | 0.35 | 0.51 | 0 | 0.2 | 0.71 | 0.59 | 0 | 0.13 | 0.63 | 0.2 | 0 | 0 | 0.2 |  |  |  |  | 0.19 | 0.57 | 0 | 0.12 | 0.69 | 0.48 | 0 | 0.15 | 0.63 | 0.79 | 1.11 | 0.55 | 0.62 | 1.98 |  | 2.05 | 0.57 | 0.62 | 6910960 | 150 | 2296 | 34.8 | 15.5 | 0.001 | 500 | 0 | 0 | 0.001324 | 0.39
119 |  | 3A | 2408 | 2870 | 6910960 | 150 | 2296 | 0.84 | 40.6 | 6.9 | 39.7 | 0.97 | 15.7 | GP | LC | 0.00031 | variable | 0.001 | 500 | variable | 0 | 0 | 0 | 0.5 | 1 | s.i. | s.i. | 5.3 | s.i. | 0.45 | 0.37 | 0 | 0.13 | 0.49 | 0.35 | 0 | 0 | 0.35 | 0 | 0 | 0.2 | 0.2 | 0.59 | 0 | 0.13 | 0.63 | 0.2 | 0 | 0 | 0.2 |  |  |  |  | 0.19 | 0.58 | 0 | 0.12 | 0.69 | 0.48 | 0 | 0.15 | 0.63 | 0.92 | 1.29 | 2.27 | 0.71 | 2.3 |  | 2.38 | 0.66 | 0.71 | 6910960 | 150 | 2296 | 39.7 | 15.7 | 0.001 | 500 | 0 | 0 | 0.0015331 | 0.45
120 |  | 4 | 2408 | 2870 | 6910960 | 150 | 2296 | 0.84 | 40.6 | 5 | 36.5 | 1.06 | 18.4 | GP | LC | 0.00031 | variable | 0.001 | 500 | variable | 0 | 0 | 0 | 0.5 | 1 | s.i. | s.i. | 2 | s.i. | 0.3 | 0.4 | 0 | 0.13 | 0.53 | 0.35 | 0 | 0 | 0.35 | 0.56 | 0 | 0.2 | 0.76 | 0.64 | 0 | 0.13 | 0.69 | 0.21 | 0 | 0 | 0.21 |  |  |  |  | 0.19 | 0.63 | 0 | 0.12 | 0.75 | 0.53 | 0 | 0.15 | 0.68 | 0.57 | 0.86 | 0.4 | 0.44 | 1.41 |  | 1.59 | 0.41 | 0.44 | 6910960 | 150 | 2296 | 36.5 | 18.4 | 0.001 | 500 | 0 | 0 | 0.00095238 | 0.3
121 |  | 4A | 2408 | 2870 | 6910960 | 150 | 2296 | 0.84 | 40.6 | 6.4 | 34.7 | 1.05 | 18.1 | GP | LC | 0.00031 | variable | 0.001 | 500 | variable | 0 | 0 | 0 | 0.5 | 1 | s.i. | s.i. | 4.4 | s.i. | 0.37 | 0.4 | 0 | 0.13 | 0.52 | 0.35 | 0 | 0 | 0.35 | 0 | 0 | 0.2 | 0.2 | 0.63 | 0 | 0.13 | 0.68 | 0.21 | 0 | 0 | 0.21 |  |  |  |  | 0.19 | 0.62 | 0 | 0.12 | 0.74 | 0.52 | 0 | 0.15 | 0.67 | 0.71 | 1.06 | 1.84 | 0.55 | 1.75 |  | 1.95 | 0.5 | 0.55 | 6910960 | 150 | 2296 | 34.7 | 18.1 | 0.001 | 500 | 0 | 0 | 0.0011614 | 0.37
122 |  | 5 | 2408 | 2870 | 6910960 | 150 | 2296 | 0.84 | 40.6 | 10 | 39.7 | 1.11 | 20.1 | GP | LC | 0.00062 | 0 | 0.001 | 500 | variable | 0 | 0 | 0 | 0.5 | 1 | s.i. | s.i. | 2 | s.i. | 0.33 | 0.42 | 0 | 0.13 | 0.54 | 0.35 | 0 | 0 | 0.35 | 0.58 | 0 | 0.2 | 0.79 | 0.67 | 0 | 0.13 | 0.72 | 0.22 | 0 | 0 | 0.22 | 0.23 | 0 | 0.04 | 0.26 | 0.19 | 0.66 | 0 | 0.12 | 0.77 | 0.55 | 0 | 0.15 | 0.7 | 0.6 | 0.94 | 0.42 | 0.46 | 1.47 | 1.24 | 1.73 | 0.42 | 0.47 | 6910960 | 150 | 2296 | 39.7 | 20.1 | 0.001 | 500 | 0 | 0 | 0.00097561 | 0.33
123 | Tomazevic et al. (1996) | V1-AS | 760 | 610 | 463600 | 100 | 488 | 1.25 | 20.8 | 16.9 | 24.5 | 0.34 | 5.2 | GC | BH | 0.0013 | 0 | 0.0026 | 522 | 488 | 0.00372 | 253 | 152 | 1 | 1 | s.i. | s.i. | 2 | 0.52 | 0.77 | 0.43 | 0.38 | 0.25 | 0.76 | 0.31 | 1.02 | 0 | 1.34 | 0.3 | 0.6 | 0.2 | 1.03 | 0.29 | 0.45 | 0.25 | 0.73 | 0.23 | 0.94 | 0 | 1.17 | 0.13 | 0.57 | 0.07 | 0.78 | 0.3 | 0.14 | 0 | 0.23 | 0.37 | 0.17 | 0.19 | 0.3 | 0.66 | 1.02 | 0.58 | 0.75 | 1.06 | 0.66 | 0.99 | 2.6 | 2.1 | 1.17 | 463600 | 100 | 488 | 24.5 | 5.2 | 0.0026 | 522 | 0.00372 | 253 | 0.034426 | 0.77
124 |  | V2-AS | 760 | 610 | 463600 | 100 | 488 | 1.25 | 20.8 | 16.9 | 24.5 | 0.34 | 5.2 | GC | BH | 0.0013 | 0 | 0.0026 | 522 | 488 | 0.00372 | 253 | 152 | 2 | 1 | s.i. | s.i. | 2 | 0.68 | 1.01 | 0.43 | 0.38 | 0.5 | 0.76 | 0.31 | 1.02 | 0 | 1.34 | 0.3 | 0.6 | 0.32 | 1.03 | 0.29 | 0.45 | 0.5 | 0.73 | 0.23 | 0.94 | 0 | 1.17 | 0.13 | 0.57 | 0.14 | 0.85 | 0.3 | 0.14 | 0 | 0.46 | 0.6 | 0.17 | 0.19 | 0.6 | 0.96 | 1.33 | 0.75 | 0.98 | 1.38 | 0.86 | 1.19 | 3.4 | 1.69 | 1.05 | 463600 | 100 | 488 | 24.5 | 5.2 | 0.0026 | 522 | 0.00372 | 253 | 0.027705 | 1.01
125 |  | V1-AD | 760 | 610 | 463600 | 100 | 488 | 1.25 | 20.8 | 16.9 | 24.5 | 0.34 | 5.2 | GC | BH | 0.0013 | 0 | 0.0026 | 522 | 488 | 0.00372 | 253 | 152 | 1 | 1 | s.i. | s.i. | 2 | 0.66 | 0.84 | 0.43 | 0.38 | 0.25 | 0.76 | 0.31 | 1.02 | 0 | 1.34 | 0.3 | 0.6 | 0.2 | 1.03 | 0.29 | 0.45 | 0.25 | 0.73 | 0.23 | 0.94 | 0 | 1.17 | 0.13 | 0.57 | 0.07 | 0.78 | 0.3 | 0.14 | 0 | 0.23 | 0.37 | 0.17 | 0.19 | 0.3 | 0.66 | 1.11 | 0.63 | 0.82 | 1.15 | 0.72 | 1.08 | 2.84 | 2.3 | 1.28 | 463600 | 100 | 488 | 24.5 | 5.2 | 0.0026 | 522 | 0.00372 | 253 | 0.037705 | 0.84
126 |  | V2-AD | 760 | 610 | 463600 | 100 | 488 | 1.25 | 20.8 | 16.9 | 24.5 | 0.34 | 5.2 | GC | BH | 0.0013 | 0 | 0.0026 | 522 | 488 | 0.00372 | 253 | 152 | 2 | 1 | s.i. | s.i. | 2 | 0.7 | 1.02 | 0.43 | 0.38 | 0.5 | 0.76 | 0.31 | 1.02 | 0 | 1.34 | 0.3 | 0.6 | 0.32 | 1.03 | 0.29 | 0.45 | 0.5 | 0.73 | 0.23 | 0.94 | 0 | 1.17 | 0.13 | 0.57 | 0.14 | 0.85 | 0.3 | 0.14 | 0 | 0.46 | 0.6 | 0.17 | 0.19 | 0.6 | 0.96 | 1.35 | 0.76 | 0.99 | 1.4 | 0.87 | 1.2 | 3.44 | 1.71 | 1.06 | 463600 | 100 | 488 | 24.5 | 5.2 | 0.0026 | 522 | 0.00372 | 253 | 0.028033 | 1.02
127 |  | V1-BS | 760 | 610 | 463600 | 100 | 488 | 1.25 | 20.8 | 16.9 | 24.5 | 0.34 | 5.2 | GC | BH | 0.0013 | 0 | 0.0026 | 522 | 488 | 0.00372 | 253 | 152 | 1 | 1 | s.i. | s.i. | 2 | 0.51 | 0.68 | 0.43 | 0.38 | 0.25 | 0.76 | 0.31 | 1.02 | 0 | 1.34 | 0.3 | 0.6 | 0.2 | 1.03 | 0.29 | 0.45 | 0.25 | 0.73 | 0.23 | 0.94 | 0 | 1.17 | 0.13 | 0.57 | 0.07 | 0.78 | 0.3 | 0.14 | 0 | 0.23 | 0.37 | 0.17 | 0.19 | 0.3 | 0.66 | 0.89 | 0.51 | 0.66 | 0.93 | 0.58 | 0.87 | 2.28 | 1.84 | 1.03 | 463600 | 100 | 488 | 24.5 | 5.2 | 0.0026 | 522 | 0.00372 | 253 | 0.030164 | 0.68
128 |  | V2-BS | 760 | 610 | 463600 | 100 | 488 | 1.25 | 20.8 | 16.9 | 24.5 | 0.34 | 5.2 | GC | BH | 0.0013 | 0 | 0.0026 | 522 | 488 | 0.00372 | 253 | 152 | 2 | 1 | s.i. | s.i. | 2 | 0.68 | 0.74 | 0.43 | 0.38 | 0.5 | 0.76 | 0.31 | 1.02 | 0 | 1.34 | 0.3 | 0.6 | 0.32 | 1.03 | 0.29 | 0.45 | 0.5 | 0.73 | 0.23 | 0.94 | 0 | 1.17 | 0.13 | 0.57 | 0.14 | 0.85 | 0.3 | 0.14 | 0 | 0.46 | 0.6 | 0.17 | 0.19 | 0.6 | 0.96 | 0.98 | 0.55 | 0.72 | 1.01 | 0.63 | 0.87 | 2.49 | 1.24 | 0.77 | 463600 | 100 | 488 | 24.5 | 5.2 | 0.0026 | 522 | 0.00372 | 253 | 0.020328 | 0.74
129 |  | V1-BD | 760 | 610 | 463600 | 100 | 488 | 1.25 | 20.8 | 16.9 | 24.5 | 0.34 | 5.2 | GC | BH | 0.0013 | 0 | 0.0026 | 522 | 488 | 0.00372 | 253 | 152 | 1 | 1 | s.i. | s.i. | 2 | 0.54 | 0.7 | 0.43 | 0.38 | 0.25 | 0.76 | 0.31 | 1.02 | 0 | 1.34 | 0.3 | 0.6 | 0.2 | 1.03 | 0.29 | 0.45 | 0.25 | 0.73 | 0.23 | 0.94 | 0 | 1.17 | 0.13 | 0.57 | 0.07 | 0.78 | 0.3 | 0.14 | 0 | 0.23 | 0.37 | 0.17 | 0.19 | 0.3 | 0.66 | 0.93 | 0.53 | 0.68 | 0.96 | 0.6 | 0.9 | 2.37 | 1.92 | 1.07 | 463600 | 100 | 488 | 24.5 | 5.2 | 0.0026 | 522 | 0.00372 | 253 | 0.031475 | 0.7
130 |  | V2-BD | 760 | 610 | 463600 | 100 | 488 | 1.25 | 20.8 | 16.9 | 24.5 | 0.34 | 5.2 | GC | BH | 0.0013 | 0 | 0.0026 | 522 | 488 | 0.00372 | 253 | 152 | 2 | 1 | s.i. | s.i. | 2 | 0.67 | 0.83 | 0.43 | 0.38 | 0.5 | 0.76 | 0.31 | 1.02 | 0 | 1.34 | 0.3 | 0.6 | 0.32 | 1.03 | 0.29 | 0.45 | 0.5 | 0.73 | 0.23 | 0.94 | 0 | 1.17 | 0.13 | 0.57 | 0.14 | 0.85 | 0.3 | 0.14 | 0 | 0.46 | 0.6 | 0.17 | 0.19 | 0.6 | 0.96 | 1.09 | 0.62 | 0.81 | 1.13 | 0.71 | 0.98 | 2.79 | 1.39 | 0.86 | 463600 | 100 | 488 | 24.5 | 5.2 | 0.0026 | 522 | 0.00372 | 253 | 0.022787 | 0.83
131 |  | V1-CS | 760 | 610 | 463600 | 100 | 488 | 1.25 | 20.8 | 16.9 | 24.5 | 0.34 | 5.2 | GC | BH | 0.0013 | 0 | 0.0026 | 522 | 488 | 0.00372 | 253 | 152 | 1 | 1 | s.i. | s.i. | 2 | 0.46 | 0.54 | 0.43 | 0.38 | 0.25 | 0.76 | 0.31 | 1.02 | 0 | 1.34 | 0.3 | 0.6 | 0.2 | 1.03 | 0.29 | 0.45 | 0.25 | 0.73 | 0.23 | 0.94 | 0 | 1.17 | 0.13 | 0.57 | 0.07 | 0.78 | 0.3 | 0.14 | 0 | 0.23 | 0.37 | 0.17 | 0.19 | 0.3 | 0.66 | 0.71 | 0.4 | 0.52 | 0.73 | 0.46 | 0.69 | 1.8 | 1.46 | 0.81 | 463600 | 100 | 488 | 24.5 | 5.2 | 0.0026 | 522 | 0.00372 | 253 | 0.023934 | 0.54
132 |  | V2-CS | 760 | 610 | 463600 | 100 | 488 | 1.25 | 20.8 | 16.9 | 24.5 | 0.34 | 5.2 | GC | BH | 0.0013 | 0 | 0.0026 | 522 | 488 | 0.00372 | 253 | 152 | 2 | 1 | s.i. | s.i. | 2 | 0.63 | 0.81 | 0.43 | 0.38 | 0.5 | 0.76 | 0.31 | 1.02 | 0 | 1.34 | 0.3 | 0.6 | 0.32 | 1.03 | 0.29 | 0.45 | 0.5 | 0.73 | 0.23 | 0.94 | 0 | 1.17 | 0.13 | 0.57 | 0.14 | 0.85 | 0.3 | 0.14 | 0 | 0.46 | 0.6 | 0.17 | 0.19 | 0.6 | 0.96 | 1.07 | 0.6 | 0.79 | 1.11 | 0.69 | 0.95 | 2.72 | 1.35 | 0.84 | 463600 | 100 | 488 | 24.5 | 5.2 | 0.0026 | 522 | 0.00372 | 253 | 0.022131 | 0.81
133 |  | V1-CD | 760 | 610 | 463600 | 100 | 488 | 1.25 | 20.8 | 16.9 | 24.5 | 0.34 | 5.2 | GC | BH | 0.0013 | 0 | 0.0026 | 522 | 488 | 0.00372 | 253 | 152 | 1 | 1 | s.i. | s.i. | 2 | 0.53 | 0.72 | 0.43 | 0.38 | 0.25 | 0.76 | 0.31 | 1.02 | 0 | 1.34 | 0.3 | 0.6 | 0.2 | 1.03 | 0.29 | 0.45 | 0.25 | 0.73 | 0.23 | 0.94 | 0 | 1.17 | 0.13 | 0.57 | 0.07 | 0.78 | 0.3 | 0.14 | 0 | 0.23 | 0.37 | 0.17 | 0.19 | 0.3 | 0.66 | 0.95 | 0.54 | 0.7 | 0.98 | 0.61 | 0.92 | 2.42 | 1.95 | 1.09 | 463600 | 100 | 488 | 24.5 | 5.2 | 0.0026 | 522 | 0.00372 | 253 | 0.031967 | 0.72
134 |  | V2-CD | 760 | 610 | 463600 | 100 | 488 | 1.25 | 20.8 | 16.9 | 24.5 | 0.34 | 5.2 | GC | BH | 0.0013 | 0 | 0.0026 | 522 | 488 | 0.00372 | 253 | 152 | 2 | 1 | s.i. | s.i. | 2 | 0.77 | 0.94 | 0.43 | 0.38 | 0.5 | 0.76 | 0.31 | 1.02 | 0 | 1.34 | 0.3 | 0.6 | 0.32 | 1.03 | 0.29 | 0.45 | 0.5 | 0.73 | 0.23 | 0.94 | 0 | 1.17 | 0.13 | 0.57 | 0.14 | 0.85 | 0.3 | 0.14 | 0 | 0.46 | 0.6 | 0.17 | 0.19 | 0.6 | 0.96 | 1.24 | 0.7 | 0.91 | 1.29 | 0.8 | 1.11 | 3.17 | 1.57 | 0.98 | 463600 | 100 | 488 | 24.5 | 5.2 | 0.0026 | 522 | 0.00372 | 253 | 0.025738 | 0.94
135 |  | V1-DS | 760 | 610 | 463600 | 100 | 488 | 1.25 | 20.8 | 16.9 | 24.5 | 0.34 | 5.2 | GC | BH | 0.0013 | 0 | 0.0026 | 522 | 488 | 0.00372 | 253 | 152 | 1 | 1 | s.i. | s.i. | 2 | 0.5 | 0.67 | 0.43 | 0.38 | 0.25 | 0.76 | 0.31 | 1.02 | 0 | 1.34 | 0.3 | 0.6 | 0.2 | 1.03 | 0.29 | 0.45 | 0.25 | 0.73 | 0.23 | 0.94 | 0 | 1.17 | 0.13 | 0.57 | 0.07 | 0.78 | 0.3 | 0.14 | 0 | 0.23 | 0.37 | 0.17 | 0.19 | 0.3 | 0.66 | 0.88 | 0.5 | 0.65 | 0.91 | 0.57 | 0.86 | 2.24 | 1.82 | 1.01 | 463600 | 100 | 488 | 24.5 | 5.2 | 0.0026 | 522 | 0.00372 | 253 | 0.029836 | 0.67
136 |  | V2-DS | 760 | 610 | 463600 | 100 | 488 | 1.25 | 20.8 | 16.9 | 24.5 | 0.34 | 5.2 | GC | BH | 0.0013 | 0 | 0.0026 | 522 | 488 | 0.00372 | 253 | 152 | 2 | 1 | s.i. | s.i. | 2 | 0.77 | 0.88 | 0.43 | 0.38 | 0.5 | 0.76 | 0.31 | 1.02 | 0 | 1.34 | 0.3 | 0.6 | 0.32 | 1.03 | 0.29 | 0.45 | 0.5 | 0.73 | 0.23 | 0.94 | 0 | 1.17 | 0.13 | 0.57 | 0.14 | 0.85 | 0.3 | 0.14 | 0 | 0.46 | 0.6 | 0.17 | 0.19 | 0.6 | 0.96 | 1.16 | 0.66 | 0.86 | 1.21 | 0.75 | 1.04 | 2.97 | 1.48 | 0.92 | 463600 | 100 | 488 | 24.5 | 5.2 | 0.0026 | 522 | 0.00372 | 253 | 0.024262 | 0.88
137 |  | V1-DD | 760 | 610 | 463600 | 100 | 488 | 1.25 | 20.8 | 16.9 | 24.5 | 0.34 | 5.2 | GC | BH | 0.0013 | 0 | 0.0026 | 522 | 488 | 0.00372 | 253 | 152 | 1 | 1 | s.i. | s.i. | 2 | 0.57 | 0.7 | 0.43 | 0.38 | 0.25 | 0.76 | 0.31 | 1.02 | 0 | 1.34 | 0.3 | 0.6 | 0.2 | 1.03 | 0.29 | 0.45 | 0.25 | 0.73 | 0.23 | 0.94 | 0 | 1.17 | 0.13 | 0.57 | 0.07 | 0.78 | 0.3 | 0.14 | 0 | 0.23 | 0.37 | 0.17 | 0.19 | 0.3 | 0.66 | 0.93 | 0.52 | 0.68 | 0.96 | 0.6 | 0.9 | 2.37 | 1.91 | 1.07 | 463600 | 100 | 488 | 24.5 | 5.2 | 0.0026 | 522 | 0.00372 | 253 | 0.031311 | 0.7
138 |  | V2-DD | 760 | 610 | 463600 | 100 | 488 | 1.25 | 20.8 | 16.9 | 24.5 | 0.34 | 5.2 | GC | BH | 0.0013 | 0 | 0.0026 | 522 | 488 | 0.00372 | 253 | 152 | 2 | 1 | s.i. | s.i. | 2 | 0.81 | 0.99 | 0.43 | 0.38 | 0.5 | 0.76 | 0.31 | 1.02 | 0 | 1.34 | 0.3 | 0.6 | 0.32 | 1.03 | 0.29 | 0.45 | 0.5 | 0.73 | 0.23 | 0.94 | 0 | 1.17 | 0.13 | 0.57 | 0.14 | 0.85 | 0.3 | 0.14 | 0 | 0.46 | 0.6 | 0.17 | 0.19 | 0.6 | 0.96 | 1.3 | 0.74 | 0.96 | 1.35 | 0.84 | 1.16 | 3.33 | 1.65 | 1.03 | 463600 | 100 | 488 | 24.5 | 5.2 | 0.0026 | 522 | 0.00372 | 253 | 0.027049 | 0.99
139 | Matsumura (1987) | CW411-M | 1800 | 1720 | 3096000 | 150 | 1655 | 1.05 | 24 | 32.9 | 32.9 | 0.68 | 9.5 | GP | BH | 0.003 | 0.00083 | 0.00083 | 386 | s.i. | 0.00071 | 386 | s.i. | 0 | 0.5 | s.i. | s.i. | 2 | s.i. | 0.44 | 0.39 | 0.13 | 0 | 0.52 | 0.21 | 0.25 | 0 | 0.46 | 0.48 | 0.18 | 0 | 0.65 | 0.7 | 0.16 | 0 | 0.49 | 0.25 | 0.27 | 0 | 0.52 | 0.28 | 0.77 | 0 | 1.06 | 0.46 | 0.65 | 0 | 0 | 0.65 | 0.34 | 0.16 | 0 | 0.51 | 0.88 | 1.01 | 0.71 | 0.93 | 0.88 | 0.44 | 1.01 | 0.71 | 0.91 | 3096000 | 150 | 1655 | 32.9 | 9.5 | 0.00083 | 386 | 0.00071 | 386 | 0.0027519 | 0.44
140 |  | CW412-M | 1800 | 1720 | 3096000 | 150 | 1655 | 1.05 | 24 | 32.9 | 32.9 | 0.96 | 15.6 | GP | BH | 0.0037 | 0.00083 | 0.00083 | 386 | s.i. | 0.00071 | 386 | s.i. | 0 | 0.5 | s.i. | s.i. | 2 | s.i. | 0.61 | 0.5 | 0.13 | 0 | 0.63 | 0.21 | 0.25 | 0 | 0.46 | 0.61 | 0.18 | 0 | 0.79 | 0.9 | 0.16 | 0 | 0.63 | 0.32 | 0.27 | 0 | 0.59 | 0.37 | 0.77 | 0 | 1.14 | 0.59 | 0.92 | 0 | 0 | 0.92 | 0.48 | 0.16 | 0 | 0.65 | 1.01 | 1.4 | 0.81 | 1.01 | 1.08 | 0.56 | 1.09 | 0.69 | 0.99 | 3096000 | 150 | 1655 | 32.9 | 15.6 | 0.00083 | 386 | 0.00071 | 386 | 0.0026744 | 0.61
141 |  | CW311-M | 1800 | 1320 | 2376000 | 150 | 1255 | 1.36 | 24 | 32.9 | 32.9 | 0.68 | 9.5 | GP | BH | 0.00391 | 0.00072 | 0.00072 | 386 | s.i. | 0.00071 | 386 | s.i. | 0 | 0.5 | s.i. | s.i. | 2 | s.i. | 0.46 | 0.35 | 0.13 | 0 | 0.48 | 0.21 | 0.25 | 0 | 0.46 | 0.43 | 0.18 | 0 | 0.61 | 0.62 | 0.16 | 0 | 0.49 | 0.21 | 0.27 | 0 | 0.49 | 0.3 | 0.74 | 0 | 1.04 | 0.44 | 0.5 | 0 | 0 | 0.5 | 0.34 | 0.16 | 0 | 0.51 | 1.29 | 1.36 | 1.02 | 1.26 | 1.28 | 0.6 | 1.42 | 1.24 | 1.23 | 2376000 | 150 | 1255 | 32.9 | 9.5 | 0.00072 | 386 | 0.00071 | 386 | 0.0062626 | 0.46
142 |  | CW312-M | 1800 | 1320 | 2376000 | 150 | 1255 | 1.36 | 24 | 32.9 | 32.9 | 0.96 | 15.6 | GP | BH | 0.00357 | 0.00072 | 0.00072 | 386 | s.i. | 0.00071 | 386 | s.i. | 0 | 0.5 | s.i. | s.i. | 2 | s.i. | 0.6 | 0.45 | 0.13 | 0 | 0.58 | 0.21 | 0.25 | 0 | 0.46 | 0.56 | 0.18 | 0 | 0.73 | 0.79 | 0.16 | 0 | 0.63 | 0.27 | 0.27 | 0 | 0.55 | 0.36 | 0.74 | 0 | 1.09 | 0.56 | 0.71 | 0 | 0 | 0.71 | 0.48 | 0.16 | 0 | 0.65 | 1.4 | 1.78 | 1.11 | 1.28 | 1.49 | 0.74 | 1.45 | 1.15 | 1.26 | 2376000 | 150 | 1255 | 32.9 | 15.6 | 0.00072 | 386 | 0.00071 | 386 | 0.0058081 | 0.6
143 |  | CW211-M | 1800 | 920 | 1656000 | 150 | 855 | 1.96 | 24 | 32.9 | 32.9 | 0.68 | 9.5 | GP | BH | 0.00561 | 0.00103 | 0.00103 | 386 | s.i. | 0.00071 | 386 | s.i. | 0 | 0.5 | s.i. | s.i. | 2 | s.i. | 0.57 | 0.29 | 0.13 | 0 | 0.42 | 0.21 | 0.25 | 0 | 0.46 | 0.36 | 0.18 | 0 | 0.54 | 0.47 | 0.15 | 0 | 0.49 | 0.15 | 0.27 | 0 | 0.43 | 0.32 | 0.79 | 0 | 1.11 | 0.4 | 0.35 | 0 | 0 | 0.35 | 0.34 | 0.16 | 0 | 0.51 | 2.69 | 2.44 | 2.08 | 2.26 | 2.61 | 1.01 | 2.78 | 3.2 | 2.21 | 1656000 | 150 | 855 | 32.9 | 9.5 | 0.00103 | 386 | 0.00071 | 386 | 0.023188 | 0.57
144 |  | CW212-M | 1800 | 920 | 1656000 | 150 | 855 | 1.96 | 24 | 32.9 | 32.9 | 0.96 | 15.6 | GP | BH | 0.00367 | 0.00103 | 0.00103 | 386 | s.i. | 0.00071 | 386 | s.i. | 0 | 0.5 | s.i. | s.i. | 2 | s.i. | 0.53 | 0.37 | 0.13 | 0 | 0.5 | 0.21 | 0.25 | 0 | 0.46 | 0.46 | 0.18 | 0 | 0.64 | 0.6 | 0.15 | 0 | 0.63 | 0.2 | 0.27 | 0 | 0.47 | 0.35 | 0.79 | 0 | 1.14 | 0.51 | 0.49 | 0 | 0 | 0.49 | 0.48 | 0.16 | 0 | 0.65 | 2.09 | 2.27 | 1.63 | 1.64 | 2.2 | 0.91 | 2.02 | 2.1 | 1.6 | 1656000 | 150 | 855 | 32.9 | 15.6 | 0.00103 | 386 | 0.00071 | 386 | 0.015217 | 0.53
145 |  | CW301-M | 1800 | 1320 | 2376000 | 150 | 1255 | 1.36 | 24 | 32.9 | 32.9 | 0.68 | 9.5 | GP | BH | 0.00391 | 0.00072 | 0.00072 | 386 | s.i. | 0 | 386 | s.i. | 0 | 0.5 | s.i. | s.i. | 2 | s.i. | 0.3 | 0.35 | 0 | 0 | 0.35 | 0.21 | 0 | 0 | 0.21 | 0.43 | 0 | 0 | 0.43 | 0.62 | 0 | 0 | 0.49 | 0.21 | 0 | 0 | 0.21 | 0.3 | 0.37 | 0 | 0.67 | 0.22 | 0.5 | 0 | 0 | 0.5 | 0.34 | 0 | 0 | 0.34 | 1.15 | 1.92 | 0.93 | 0.82 | 1.9 | 0.6 | 1.87 | 0.8 | 1.18 | 2376000 | 150 | 1255 | 32.9 | 9.5 | 0.00072 | 386 | 0 | 386 | 0.0040404 | 0.3
146 |  | CW302-M | 1800 | 1320 | 2376000 | 150 | 1255 | 1.36 | 24 | 32.9 | 32.9 | 0.68 | 9.5 | GP | BH | 0.00391 | 0.00072 | 0.00072 | 386 | s.i. | 0 | 386 | s.i. | 0 | 0.5 | s.i. | s.i. | 2 | s.i. | 0.37 | 0.35 | 0 | 0 | 0.35 | 0.21 | 0 | 0 | 0.21 | 0.43 | 0 | 0 | 0.43 | 0.62 | 0 | 0 | 0.49 | 0.21 | 0 | 0 | 0.21 | 0.3 | 0.37 | 0 | 0.67 | 0.22 | 0.5 | 0 | 0 | 0.5 | 0.34 | 0 | 0 | 0.34 | 1.42 | 2.37 | 1.15 | 1.01 | 2.35 | 0.75 | 2.31 | 0.99 | 1.46 | 2376000 | 150 | 1255 | 32.9 | 9.5 | 0.00072 | 386 | 0 | 386 | 0.005 | 0.37
147 |  | CW31P-M | 1800 | 1320 | 2376000 | 150 | 1255 | 1.36 | 24 | 32.9 | 32.9 | 0.68 | 9.5 | GP | BH | 0.00391 | 0.00072 | 0.00072 | 386 | s.i. | 0.00071 | 386 | s.i. | 0 | 0.5 | s.i. | s.i. | 2 | s.i. | 0.42 | 0.35 | 0.13 | 0 | 0.48 | 0.21 | 0.25 | 0 | 0.46 | 0.43 | 0.18 | 0 | 0.61 | 0.62 | 0.16 | 0 | 0.49 | 0.21 | 0.27 | 0 | 0.49 | 0.3 | 0.74 | 0 | 1.04 | 0.44 | 0.5 | 0 | 0 | 0.5 | 0.34 | 0.16 | 0 | 0.51 | 1.18 | 1.24 | 0.93 | 1.15 | 1.17 | 0.55 | 1.3 | 1.13 | 1.12 | 2376000 | 150 | 1255 | 32.9 | 9.5 | 0.00072 | 386 | 0.00071 | 386 | 0.0057071 | 0.42
148 |  | CW32-M | 1800 | 1320 | 2376000 | 150 | 1255 | 1.36 | 24 | 32.9 | 32.9 | 0.68 | 9.5 | GP | BH | 0.00391 | 0.00072 | 0.00072 | 386 | s.i. | 0.00148 | 386 | s.i. | 0 | 0.5 | s.i. | s.i. | 2 | s.i. | 0.45 | 0.35 | 0.27 | 0 | 0.62 | 0.21 | 0.51 | 0 | 0.72 | 0.43 | 0.37 | 0 | 0.8 | 0.62 | 0.33 | 0 | 0.49 | 0.21 | 0.57 | 0 | 0.78 | 0.3 | 0.9 | 0 | 1.2 | 0.44 | 0.5 | 0 | 0 | 0.5 | 0.34 | 0.34 | 0 | 0.68 | 0.99 | 0.85 | 0.77 | 1.24 | 0.78 | 0.51 | 1.41 | 1.23 | 0.9 | 2376000 | 150 | 1255 | 32.9 | 9.5 | 0.00072 | 386 | 0.00148 | 386 | 0.0062121 | 0.45
149 |  | CW33-M | 1800 | 1320 | 2376000 | 150 | 1255 | 1.36 | 24 | 32.9 | 32.9 | 0.68 | 9.5 | GP | BH | 0.00391 | 0.00072 | 0.00072 | 386 | s.i. | 0.00222 | 386 | s.i. | 0 | 0.5 | s.i. | s.i. | 2 | s.i. | 0.56 | 0.35 | 0.41 | 0 | 0.76 | 0.21 | 0.77 | 0 | 0.98 | 0.43 | 0.55 | 0 | 0.98 | 0.62 | 0.49 | 0 | 0.49 | 0.21 | 0.86 | 0 | 1.07 | 0.3 | 1.02 | 0 | 1.32 | 0.44 | 0.5 | 0 | 0 | 0.5 | 0.34 | 0.22 | 0 | 0.56 | 1.01 | 0.78 | 0.78 | 1.55 | 0.72 | 0.58 | 1.75 | 1.53 | 1.36 | 2376000 | 150 | 1255 | 32.9 | 9.5 | 0.00072 | 386 | 0.00222 | 386 | 0.0077273 | 0.56
150 |  | CW31A2-M | 1800 | 1320 | 2376000 | 150 | 1255 | 1.36 | 24 | 32.9 | 32.9 | 0.96 | 15.6 | GP | BH | 0.00391 | 0.00072 | 0.00072 | 386 | s.i. | 0.00071 | 386 | s.i. | 0.49 | 0.5 | s.i. | s.i. | 2 | s.i. | 0.69 | 0.45 | 0.13 | 0.12 | 0.7 | 0.35 | 0.25 | 0 | 0.59 | 0.56 | 0.18 | 0.3 | 1.03 | 0.79 | 0.16 | 0.12 | 0.63 | 0.27 | 0.27 | 0 | 0.55 | 0.37 | 0.74 | 0.04 | 1.14 | 0.56 | 0.71 | 0 | 0.11 | 0.82 | 0.48 | 0.16 | 0.15 | 0.79 | 1.34 | 1.59 | 0.91 | 1.49 | 1.73 | 0.82 | 1.68 | 1.15 | 1.19 | 2376000 | 150 | 1255 | 32.9 | 15.6 | 0.00072 | 386 | 0.00071 | 386 | 0.0058081 | 0.69
151 |  | CW31A3-M | 1800 | 1320 | 2376000 | 150 | 1255 | 1.36 | 24 | 32.9 | 32.9 | 0.96 | 15.6 | GP | BH | 0.00391 | 0.00072 | 0.00072 | 386 | s.i. | 0.00071 | 386 | s.i. | 0.98 | 0.5 | s.i. | s.i. | 2 | s.i. | 0.72 | 0.45 | 0.13 | 0.25 | 0.83 | 0.48 | 0.25 | 0 | 0.73 | 0.56 | 0.18 | 0.59 | 1.32 | 0.79 | 0.16 | 0.25 | 0.63 | 0.27 | 0.27 | 0 | 0.55 | 0.37 | 0.74 | 0.08 | 1.18 | 0.56 | 0.71 | 0 | 0.23 | 0.93 | 0.48 | 0.16 | 0.29 | 0.94 | 1.19 | 1.34 | 0.74 | 1.55 | 1.8 | 0.83 | 1.76 | 1.05 | 1.04 | 2376000 | 150 | 1255 | 32.9 | 15.6 | 0.00072 | 386 | 0.00071 | 386 | 0.005303 | 0.72
152 |  | CW31A4-M | 1800 | 1320 | 2376000 | 150 | 1255 | 1.36 | 24 | 32.9 | 32.9 | 0.96 | 15.6 | GP | BH | 0.00391 | 0.00072 | 0.00072 | 386 | s.i. | 0.00071 | 386 | s.i. | 1.47 | 0.5 | s.i. | s.i. | 2 | s.i. | 0.91 | 0.45 | 0.13 | 0.37 | 0.95 | 0.62 | 0.25 | 0 | 0.87 | 0.56 | 0.18 | 0.86 | 1.6 | 0.79 | 0.16 | 0.37 | 0.63 | 0.27 | 0.27 | 0 | 0.55 | 0.37 | 0.74 | 0.12 | 1.22 | 0.56 | 0.71 | 0 | 0.34 | 1.05 | 0.48 | 0.16 | 0.44 | 1.09 | 1.3 | 1.42 | 0.77 | 1.95 | 2.26 | 1.01 | 2.21 | 1.18 | 1.13 | 2376000 | 150 | 1255 | 32.9 | 15.6 | 0.00072 | 386 | 0.00071 | 386 | 0.0059596 | 0.91
153 |  | CW30A2-M | 1800 | 1370 | 2466000 | 150 | 1293 | 1.31 | 24 | 32.9 | 32.9 | 0.59 | 8.1 | GP | BH | 0.00377 | 0.00069 | 0.00069 | 386 | s.i. | 0 | 386 | s.i. | 0.49 | 0.5 | s.i. | s.i. | 2 | s.i. | 0.47 | 0.33 | 0 | 0.12 | 0.45 | 0.35 | 0 | 0 | 0.35 | 0.41 | 0 | 0.3 | 0.71 | 0.58 | 0 | 0.12 | 0.46 | 0.2 | 0 | 0 | 0.2 | 0.28 | 0.36 | 0.04 | 0.68 | 0.22 | 0.45 | 0 | 0.11 | 0.56 | 0.3 | 0 | 0.15 | 0.44 | 1.37 | 1.78 | 0.87 | 1.36 | 3.1 | 0.91 | 2.84 | 1.1 | 1.39 | 2466000 | 150 | 1293 | 32.9 | 8.1 | 0.00069 | 386 | 0 | 386 | 0.0053528 | 0.47
154 |  | CW32A2-M | 1800 | 1370 | 2466000 | 150 | 1293 | 1.31 | 24 | 32.9 | 32.9 | 0.59 | 8.1 | GP | BH | 0.00377 | 0.00069 | 0.00069 | 386 | s.i. | 0.00148 | 386 | s.i. | 0.49 | 0.5 | s.i. | s.i. | 2 | s.i. | 0.74 | 0.33 | 0.27 | 0.12 | 0.72 | 0.35 | 0.51 | 0 | 0.86 | 0.41 | 0.37 | 0.3 | 1.07 | 0.58 | 0.32 | 0.12 | 0.46 | 0.2 | 0.57 | 0 | 0.77 | 0.28 | 0.89 | 0.04 | 1.21 | 0.4 | 0.45 | 0 | 0.11 | 0.56 | 0.3 | 0.34 | 0.15 | 0.79 | 1.35 | 1.13 | 0.91 | 2.13 | 1.26 | 0.81 | 2.4 | 1.73 | 1.24 | 2466000 | 150 | 1293 | 32.9 | 8.1 | 0.00069 | 386 | 0.00148 | 386 | 0.0084185 | 0.74
155 |  | CW33A2-M | 1800 | 1370 | 2466000 | 150 | 1293 | 1.31 | 24 | 32.9 | 32.9 | 0.59 | 8.1 | GP | BH | 0.00377 | 0.00069 | 0.00069 | 386 | s.i. | 0.00222 | 386 | s.i. | 0.49 | 0.5 | s.i. | s.i. | 2 | s.i. | 0.84 | 0.33 | 0.4 | 0.12 | 0.86 | 0.35 | 0.77 | 0 | 1.12 | 0.41 | 0.55 | 0.3 | 1.26 | 0.58 | 0.48 | 0.12 | 0.46 | 0.2 | 0.86 | 0 | 1.06 | 0.28 | 1.01 | 0.04 | 1.32 | 0.4 | 0.45 | 0 | 0.11 | 0.56 | 0.3 | 0.22 | 0.15 | 0.66 | 1.29 | 0.99 | 0.88 | 2.42 | 1.05 | 0.83 | 2.73 | 1.96 | 1.66 | 2466000 | 150 | 1293 | 32.9 | 8.1 | 0.00069 | 386 | 0.00222 | 386 | 0.0095377 | 0.84
156 |  | CW34A2-M | 1800 | 1370 | 2466000 | 150 | 1293 | 1.31 | 24 | 32.9 | 32.9 | 0.59 | 8.1 | GP | BH | 0.00377 | 0.00069 | 0.00069 | 386 | s.i. | 0.00335 | 386 | s.i. | 0.49 | 0.5 | s.i. | s.i. | 2 | s.i. | 0.95 | 0.33 | 0.61 | 0.12 | 1.06 | 0.35 | 1.16 | 0 | 1.51 | 0.41 | 0.83 | 0.3 | 1.28 | 0.58 | 0.73 | 0.12 | 0.46 | 0.2 | 1.29 | 0 | 1.49 | 0.28 | 1.15 | 0.04 | 1.47 | 0.4 | 0.45 | 0 | 0.11 | 0.56 | 0.3 | 0.26 | 0.15 | 0.7 | 1.18 | 0.83 | 0.97 | 2.74 | 0.84 | 0.85 | 3.08 | 2.22 | 1.78 | 2466000 | 150 | 1293 | 32.9 | 8.1 | 0.00069 | 386 | 0.00335 | 386 | 0.010803 | 0.95
157 |  | CWB31PA2-M | 1800 | 1370 | 2466000 | 150 | 1293 | 1.31 | 24 | 32.9 | 32.9 | 0.59 | 8.1 | GP | BH | 0.0014 | 0.00069 | 0.00069 | 386 | s.i. | 0.00071 | 386 | s.i. | 0.49 | 0.5 | s.i. | s.i. | 2 | s.i. | 0.68 | 0.33 | 0.13 | 0.12 | 0.58 | 0.35 | 0.25 | 0 | 0.59 | 0.41 | 0.18 | 0.3 | 0.88 | 0.58 | 0.16 | 0.12 | 0.46 | 0.2 | 0.27 | 0 | 0.47 | 0.22 | 0.72 | 0.04 | 0.99 | 0.4 | 0.45 | 0 | 0.11 | 0.56 | 0.3 | 0.16 | 0.15 | 0.61 | 1.53 | 1.49 | 1 | 1.95 | 1.87 | 0.9 | 2.19 | 1.57 | 1.46 | 2466000 | 150 | 1293 | 32.9 | 8.1 | 0.00069 | 386 | 0.00071 | 386 | 0.0076399 | 0.68
158 |  | CW30A3-M | 1800 | 1320 | 2376000 | 150 | 1255 | 1.36 | 24 | 32.9 | 32.9 | 0.96 | 15.6 | GP | BH | 0.00391 | 0.00072 | 0.00072 | 386 | s.i. | 0 | 386 | s.i. | 0.98 | 0.5 | s.i. | s.i. | 2 | s.i. | 0.8 | 0.45 | 0 | 0.25 | 0.7 | 0.48 | 0 | 0 | 0.48 | 0.56 | 0 | 0.59 | 1.14 | 0.79 | 0 | 0.25 | 0.63 | 0.27 | 0 | 0 | 0.27 | 0.37 | 0.37 | 0.08 | 0.82 | 0.22 | 0.71 | 0 | 0.23 | 0.93 | 0.48 | 0 | 0.29 | 0.78 | 1.57 | 2.25 | 0.95 | 1.73 | 4.02 | 1.34 | 5.06 | 1.17 | 1.41 | 2376000 | 150 | 1255 | 32.9 | 15.6 | 0.00072 | 386 | 0 | 386 | 0.0059091 | 0.8
159 |  | CW30PA3-M | 1800 | 1320 | 2376000 | 150 | 1255 | 1.36 | 24 | 32.9 | 32.9 | 0.59 | 8.1 | GP | BH | 0.00391 | 0.00072 | 0.00072 | 386 | s.i. | 0 | 386 | s.i. | 0.98 | 0.5 | s.i. | s.i. | 2 | s.i. | 0.44 | 0.32 | 0 | 0.25 | 0.57 | 0.48 | 0 | 0 | 0.48 | 0.4 | 0 | 0.56 | 0.96 | 0.57 | 0 | 0.25 | 0.46 | 0.2 | 0 | 0 | 0.2 | 0.28 | 0.37 | 0.08 | 0.73 | 0.22 | 0.43 | 0 | 0.23 | 0.66 | 0.3 | 0 | 0.29 | 0.59 | 1.05 | 1.24 | 0.62 | 1.32 | 3.07 | 0.82 | 2.78 | 0.91 | 1.02 | 2376000 | 150 | 1255 | 32.9 | 8.1 | 0.00072 | 386 | 0 | 386 | 0.004596 | 0.44
160 |  | CW32A3-M | 1800 | 1320 | 2376000 | 150 | 1255 | 1.36 | 24 | 32.9 | 32.9 | 0.96 | 15.6 | GP | BH | 0.00391 | 0.00072 | 0.00072 | 386 | s.i. | 0.00148 | 386 | s.i. | 0.98 | 0.5 | s.i. | s.i. | 2 | s.i. | 0.85 | 0.45 | 0.27 | 0.25 | 0.97 | 0.48 | 0.51 | 0 | 1 | 0.56 | 0.37 | 0.59 | 1.51 | 0.79 | 0.33 | 0.25 | 0.63 | 0.27 | 0.57 | 0 | 0.84 | 0.37 | 0.9 | 0.08 | 1.35 | 0.56 | 0.71 | 0 | 0.23 | 0.93 | 0.48 | 0.34 | 0.29 | 1.12 | 1.19 | 1.15 | 0.76 | 1.82 | 1.37 | 0.86 | 2.06 | 1.24 | 1.03 | 2376000 | 150 | 1255 | 32.9 | 15.6 | 0.00072 | 386 | 0.00148 | 386 | 0.0062626 | 0.85
161 |  | CW33A3-M | 1800 | 1320 | 2376000 | 150 | 1255 | 1.36 | 24 | 32.9 | 32.9 | 0.96 | 15.6 | GP | BH | 0.00391 | 0.00072 | 0.00072 | 386 | s.i. | 0.00222 | 386 | s.i. | 0.98 | 0.5 | s.i. | s.i. | 2 | s.i. | 0.93 | 0.45 | 0.41 | 0.25 | 1.1 | 0.48 | 0.77 | 0 | 1.25 | 0.56 | 0.55 | 0.59 | 1.69 | 0.79 | 0.49 | 0.25 | 0.63 | 0.27 | 0.86 | 0 | 1.13 | 0.37 | 1.02 | 0.08 | 1.47 | 0.56 | 0.71 | 0 | 0.23 | 0.93 | 0.48 | 0.22 | 0.29 | 1 | 1.15 | 1.01 | 0.75 | 2.01 | 1.12 | 0.86 | 2.27 | 1.36 | 1.27 | 2376000 | 150 | 1255 | 32.9 | 15.6 | 0.00072 | 386 | 0.00222 | 386 | 0.0068687 | 0.93
162 |  | CW52PA21-M | 1800 | 1970 | 3546000 | 150 | 1880 | 0.91 | 24 | 32.9 | 32.9 | 0.64 | 8.8 | GP | BH | 0.00261 | 0.00096 | 0.00096 | 386 | s.i. | 0.00148 | 386 | s.i. | 0.49 | 0.5 | s.i. | s.i. | 2 | s.i. | 0.79 | 0.39 | 0.27 | 0.12 | 0.78 | 0.35 | 0.51 | 0 | 0.86 | 0.48 | 0.37 | 0.44 | 1.28 | 0.7 | 0.33 | 0.12 | 0.47 | 0.25 | 0.57 | 0 | 0.82 | 0.27 | 0.96 | 0.04 | 1.27 | 0.45 | 0.7 | 0 | 0.11 | 0.81 | 0.32 | 0.34 | 0.15 | 0.81 | 0.91 | 0.83 | 0.56 | 1.51 | 0.87 | 0.57 | 1.6 | 0.88 | 0.89 | 3546000 | 150 | 1880 | 32.9 | 8.8 | 0.00096 | 386 | 0.00148 | 386 | 0.002978 | 0.79
163 |  | CW52PA22-M | 1800 | 1970 | 3546000 | 150 | 1880 | 0.91 | 24 | 32.9 | 32.9 | 0.64 | 8.8 | GP | BH | 0.00261 | 0.00096 | 0.00096 | 386 | s.i. | 0.00148 | 386 | s.i. | 0.49 | 0.5 | s.i. | s.i. | 2 | s.i. | 0.76 | 0.39 | 0.27 | 0.12 | 0.78 | 0.35 | 0.51 | 0 | 0.86 | 0.48 | 0.37 | 0.44 | 1.28 | 0.7 | 0.33 | 0.12 | 0.47 | 0.25 | 0.57 | 0 | 0.82 | 0.27 | 0.96 | 0.04 | 1.27 | 0.45 | 0.7 | 0 | 0.11 | 0.81 | 0.32 | 0.34 | 0.15 | 0.81 | 0.89 | 0.81 | 0.54 | 1.46 | 0.85 | 0.55 | 1.55 | 0.85 | 0.86 | 3546000 | 150 | 1880 | 32.9 | 8.8 | 0.00096 | 386 | 0.00148 | 386 | 0.0028765 | 0.76
164 |  | CW42PA2-M | 1800 | 1770 | 3186000 | 150 | 1680 | 1.02 | 24 | 32.9 | 32.9 | 0.64 | 8.8 | GP | BH | 0.00242 | 0.0008 | 0.0008 | 386 | s.i. | 0.00148 | 386 | s.i. | 0.49 | 0.5 | s.i. | s.i. | 2 | s.i. | 0.74 | 0.38 | 0.27 | 0.12 | 0.77 | 0.35 | 0.51 | 0 | 0.86 | 0.46 | 0.37 | 0.39 | 1.22 | 0.67 | 0.32 | 0.12 | 0.47 | 0.24 | 0.57 | 0 | 0.81 | 0.26 | 0.92 | 0.04 | 1.22 | 0.44 | 0.63 | 0 | 0.11 | 0.74 | 0.32 | 0.34 | 0.15 | 0.81 | 0.98 | 0.87 | 0.62 | 1.58 | 0.93 | 0.62 | 1.71 | 1.02 | 0.93 | 3186000 | 150 | 1680 | 32.9 | 8.8 | 0.0008 | 386 | 0.00148 | 386 | 0.0038418 | 0.74
165 |  | CW32PA2-M | 1800 | 1370 | 2466000 | 150 | 1280 | 1.31 | 24 | 32.9 | 32.9 | 0.64 | 8.8 | GP | BH | 0.00247 | 0.00069 | 0.00069 | 386 | s.i. | 0.00148 | 386 | s.i. | 0.49 | 0.5 | s.i. | s.i. | 2 | s.i. | 0.71 | 0.34 | 0.27 | 0.12 | 0.73 | 0.35 | 0.51 | 0 | 0.86 | 0.42 | 0.37 | 0.3 | 1.09 | 0.6 | 0.32 | 0.12 | 0.47 | 0.21 | 0.57 | 0 | 0.78 | 0.26 | 0.88 | 0.04 | 1.17 | 0.42 | 0.49 | 0 | 0.11 | 0.6 | 0.32 | 0.34 | 0.15 | 0.81 | 1.28 | 1.08 | 0.86 | 1.96 | 1.2 | 0.79 | 2.22 | 1.56 | 1.15 | 2466000 | 150 | 1280 | 32.9 | 8.8 | 0.00069 | 386 | 0.00148 | 386 | 0.0075912 | 0.71
166 |  | CW22PA21-M | 1800 | 970 | 1746000 | 150 | 880 | 1.86 | 24 | 32.9 | 32.9 | 0.64 | 8.8 | GP | BH | 0.00266 | 0.00049 | 0.00049 | 386 | s.i. | 0.00148 | 386 | s.i. | 0.49 | 0.5 | s.i. | s.i. | 2 | s.i. | 0.54 | 0.28 | 0.26 | 0.12 | 0.66 | 0.35 | 0.51 | 0 | 0.86 | 0.35 | 0.37 | 0.21 | 0.92 | 0.46 | 0.31 | 0.12 | 0.47 | 0.15 | 0.57 | 0 | 0.72 | 0.25 | 0.8 | 0.04 | 1.09 | 0.39 | 0.34 | 0 | 0.11 | 0.46 | 0.32 | 0.34 | 0.15 | 0.81 | 1.52 | 1.16 | 1.09 | 2.11 | 1.39 | 0.92 | 2.6 | 2.19 | 1.24 | 1746000 | 150 | 880 | 32.9 | 8.8 | 0.00049 | 386 | 0.00148 | 386 | 0.015052 | 0.54
167 |  | CW22PA22-M | 1800 | 970 | 1746000 | 150 | 880 | 1.86 | 24 | 32.9 | 32.9 | 0.64 | 8.8 | GP | BH | 0.00266 | 0.00049 | 0.00049 | 386 | s.i. | 0.00148 | 386 | s.i. | 0.49 | 0.5 | s.i. | s.i. | 2 | s.i. | 0.55 | 0.28 | 0.26 | 0.12 | 0.66 | 0.35 | 0.51 | 0 | 0.86 | 0.35 | 0.37 | 0.21 | 0.92 | 0.46 | 0.31 | 0.12 | 0.47 | 0.15 | 0.57 | 0 | 0.72 | 0.25 | 0.8 | 0.04 | 1.09 | 0.39 | 0.34 | 0 | 0.11 | 0.46 | 0.32 | 0.34 | 0.15 | 0.81 | 1.54 | 1.17 | 1.1 | 2.13 | 1.41 | 0.93 | 2.62 | 2.21 | 1.25 | 1746000 | 150 | 880 | 32.9 | 8.8 | 0.00049 | 386 | 0.00148 | 386 | 0.015189 | 0.55
168 |  | WS4-M | 1600 | 1320 | 2112000 | 150 | 1255 | 1.21 | 24 | 32.9 | 32.9 | 0.99 | 16.2 | GP | LC | 0.00391 | 0.00072 | 0.00072 | 386 | s.i. | 0.00107 | 386 | s.i. | 0 | 0.5 | s.i. | s.i. | 2 | s.i. | 1.01 | 0.48 | 0.2 | 0 | 0.68 | 0.21 | 0.37 | 0 | 0.58 | 0.59 | 0.26 | 0 | 0.86 | 0.85 | 0.24 | 0 | 0.64 | 0.3 | 0.41 | 0 | 0.71 | 0.37 | 0.82 | 0 | 1.19 | 0.58 | 0.81 | 0 | 0 | 0.81 | 0.49 | 0.25 | 0 | 0.74 | 1.8 | 2.1 | 1.42 | 1.89 | 1.71 | 1.02 | 2.09 | 1.5 | 1.65 | 2112000 | 150 | 1255 | 32.9 | 16.2 | 0.00072 | 386 | 0.00107 | 386 | 0.0075758 | 1.01
169 |  | WS4B-M | 1600 | 1320 | 2112000 | 150 | 1255 | 1.21 | 24 | 32.9 | 32.9 | 1.03 | 17.6 | GP | LC | 0.00391 | 0.00072 | 0.00072 | 386 | s.i. | 0.00107 | 386 | s.i. | 0 | 0.5 | s.i. | s.i. | 2 | s.i. | 0.94 | 0.5 | 0.2 | 0 | 0.7 | 0.21 | 0.37 | 0 | 0.58 | 0.62 | 0.26 | 0 | 0.88 | 0.89 | 0.24 | 0 | 0.67 | 0.31 | 0.41 | 0 | 0.72 | 0.39 | 0.82 | 0 | 1.21 | 0.61 | 0.85 | 0 | 0 | 0.85 | 0.52 | 0.25 | 0 | 0.76 | 1.63 | 1.96 | 1.29 | 1.7 | 1.58 | 0.94 | 1.88 | 1.34 | 1.49 | 2112000 | 150 | 1255 | 32.9 | 17.6 | 0.00072 | 386 | 0.00107 | 386 | 0.0067677 | 0.94
170 | Chen et al. (1978) Hidalgo (1978) | BL2P-B | 1422.4 | 1219.2 | 1734190.08 | 193.675 | 1066.8 | 1.17 | 24 | 19.2 | 22 | 0.66 | 9.2 | GP | BH | 0 | 0 | 0 | 0 | s.i. | 0 | 0 | s.i. | 0.79 | 0.5 | s.i. | s.i. | 2 | s.i. | 0.48 | 0.36 | 0 | 0.2 | 0.55 | 0.43 | 0 | 0 | 0.43 | 0.44 | 0 | 0.51 | 0.95 | 0.6 | 0 | 0.2 | 0.48 | 0.22 | 0 | 0 | 0.22 | 0 | 0 | 0.06 | 0.06 | 0.22 | 0.57 | 0 | 0.18 | 0.75 | 0.33 | 0 | 0.24 | 0.57 | 1 | 1.29 | 0.58 | 1.14 | 2.54 | 9.16 | 2.52 | 0.74 | 0.98 | 1734190.08 | 193.675 | 1066.8 | 22 | 9.2 | 0 | 0 | 0 | 0 | 0.0031339 | 0.48
171 |  | BL5P-B | 1422.4 | 1219.2 | 1734190.08 | 193.675 | 1066.8 | 1.17 | 24 | 19.2 | 22 | 0.84 | 12.7 | GP | BH | 0.00085 | 0 | 0.0017 | 489 | s.i. | 0.00073 | 331 | 1422 | 0.57 | 0.5 | s.i. | s.i. | 2 | s.i. | 0.88 | 0.42 | 0.1 | 0.14 | 0.67 | 0.37 | 0.43 | 0 | 0.8 | 0.56 | 0.15 | 0.36 | 1.07 | 0.71 | 0.13 | 0.14 | 0.57 | 0.26 | 0.24 | 0 | 0.5 | 0.22 | 0.32 | 0.04 | 0.58 | 0.51 | 0.72 | 0 | 0.13 | 0.86 | 0.42 | 0.14 | 0.17 | 0.74 | 1.55 | 1.28 | 0.96 | 1.81 | 2.07 | 1.79 | 2.02 | 1.2 | 1.4 | 1734190.08 | 193.675 | 1066.8 | 22 | 12.7 | 0.0017 | 489 | 0.00073 | 331 | 0.005082 | 0.88
172 |  | BL8P-B | 1422.4 | 1219.2 | 1734190.08 | 193.675 | 1066.8 | 1.17 | 24 | 19.2 | 22 | 0.87 | 13.1 | GP | BH | 0.00216 | 0 | 0.00432 | 0 | s.i. | 0 | 0 | s.i. | 0.55 | 0.5 | s.i. | s.i. | 2 | s.i. | 0.7 | 0.43 | 0 | 0.14 | 0.56 | 0.36 | 0 | 0 | 0.36 | 0.53 | 0 | 0.36 | 0.89 | 0.72 | 0 | 0.14 | 0.58 | 0.26 | 0 | 0 | 0.26 | 0.27 | 0 | 0.04 | 0.31 | 0.22 | 0.74 | 0 | 0.13 | 0.87 | 0.43 | 0 | 0.17 | 0.6 | 1.44 | 2.23 | 0.91 | 1.4 | 3.11 | 2.59 | 3.69 | 0.93 | 1.36 | 1734190.08 | 193.675 | 1066.8 | 22 | 13.1 | 0.00432 | 0 | 0 | 0 | 0.0039385 | 0.7
173 |  | BL10P-B | 1422.4 | 1219.2 | 1734190.08 | 193.675 | 1066.8 | 1.17 | 24 | 19.2 | 22 | 0.87 | 13.1 | GP | BH | 0.00216 | 0 | 0.00432 | 477 | s.i. | 0.00145 | 331 | 711 | 0.59 | 0.5 | s.i. | s.i. | 2 | s.i. | 0.92 | 0.43 | 0.21 | 0.15 | 0.78 | 0.38 | 0.65 | 0 | 1.02 | 0.62 | 0.31 | 0.37 | 1.3 | 0.72 | 0.25 | 0.15 | 0.58 | 0.26 | 0.48 | 0 | 0.74 | 0.27 | 0.45 | 0.05 | 0.76 | 0.52 | 0.74 | 0 | 0.14 | 0.88 | 0.43 | 0.29 | 0.18 | 0.9 | 1.36 | 1.04 | 0.82 | 1.84 | 1.44 | 1.4 | 2.06 | 1.22 | 1.19 | 1734190.08 | 193.675 | 1066.8 | 22 | 13.1 | 0.00432 | 477 | 0.00145 | 331 | 0.0051667 | 0.92
174 |  | BR2P-B | 1422.4 | 1219.2 | 1734190.08 | 187.325 | 1066.8 | 1.17 | 24 | 19.2 | 22 | 1.03 | 17.5 | GP | LC | 0 | 0 | 0 | 0 | s.i. | 0 | 0 | s.i. | 1.49 | 0.5 | s.i. | s.i. | 2 | s.i. | 0.52 | 0.49 | 0 | 0.37 | 0.86 | 0.63 | 0 | 0 | 0.63 | 0.61 | 0 | 0.96 | 1.56 | 0.83 | 0 | 0.37 | 0.67 | 0.3 | 0 | 0 | 0.3 | 0 | 0 | 0.11 | 0.11 | 0.22 | 0.88 | 0 | 0.34 | 1.22 | 0.51 | 0 | 0.45 | 0.96 | 0.7 | 0.96 | 0.39 | 0.9 | 2 | 5.29 | 2.74 | 0.49 | 0.63 | 1734190.08 | 187.325 | 1066.8 | 22 | 17.5 | 0 | 0 | 0 | 0 | 0.0021455 | 0.52
175 |  | BR5P-B | 1422.4 | 1219.2 | 1734190.08 | 187.325 | 1066.8 | 1.17 | 24 | 19.2 | 22 | 1.07 | 18.8 | GP | LC | 0.00088 | 0 | 0.00176 | 492 | s.i. | 0.00075 | 483 | 1422 | 1.05 | 0.5 | s.i. | s.i. | 2 | s.i. | 0.88 | 0.51 | 0.16 | 0.26 | 0.93 | 0.5 | 0.65 | 0 | 1.16 | 0.68 | 0.23 | 0.67 | 1.58 | 0.86 | 0.19 | 0.26 | 0.69 | 0.31 | 0.36 | 0 | 0.67 | 0.26 | 0.39 | 0.08 | 0.73 | 0.62 | 0.92 | 0 | 0.24 | 1.16 | 0.53 | 0.22 | 0.32 | 1.07 | 1.11 | 0.89 | 0.65 | 1.48 | 1.53 | 1.41 | 1.66 | 0.89 | 0.96 | 1734190.08 | 187.325 | 1066.8 | 22 | 18.8 | 0.00176 | 492 | 0.00075 | 483 | 0.0038969 | 0.88
176 |  | BR9P-B | 1422.4 | 1219.2 | 1734190.08 | 187.325 | 1066.8 | 1.17 | 24 | 19.2 | 22 | 1.1 | 19.8 | GP | LC | 0.00223 | 0 | 0.00446 | 0 | s.i. | 0 | 0 | s.i. | 0.72 | 0.5 | s.i. | s.i. | 2 | s.i. | 0.83 | 0.52 | 0 | 0.18 | 0.7 | 0.41 | 0 | 0 | 0.41 | 0.65 | 0 | 0.48 | 1.12 | 0.88 | 0 | 0.18 | 0.71 | 0.32 | 0 | 0 | 0.32 | 0.33 | 0 | 0.06 | 0.39 | 0.22 | 0.94 | 0 | 0.17 | 1.11 | 0.55 | 0 | 0.22 | 0.77 | 1.38 | 2.36 | 0.87 | 1.37 | 3.04 | 2.51 | 4.42 | 0.88 | 1.27 | 1734190.08 | 187.325 | 1066.8 | 22 | 19.8 | 0.00446 | 0 | 0 | 0 | 0.0038531 | 0.83
177 |  | BR11P-B | 1422.4 | 1219.2 | 1734190.08 | 187.325 | 1066.8 | 1.17 | 24 | 19.2 | 22 | 1.07 | 18.8 | GP | LC | 0.00223 | 0 | 0.00446 | 503 | s.i. | 0.0015 | 474 | 711 | 0.52 | 0.5 | s.i. | s.i. | 2 | s.i. | 0.9 | 0.51 | 0.31 | 0.13 | 0.95 | 0.36 | 0.96 | 0 | 1.32 | 0.76 | 0.46 | 0.33 | 1.54 | 0.86 | 0.37 | 0.13 | 0.69 | 0.31 | 0.71 | 0 | 1.02 | 0.32 | 0.55 | 0.04 | 0.91 | 0.62 | 0.92 | 0 | 0.12 | 1.04 | 0.53 | 0.32 | 0.16 | 1.01 | 1.1 | 0.79 | 0.68 | 1.51 | 1.02 | 1.15 | 1.68 | 1.01 | 1.03 | 1734190.08 | 187.325 | 1066.8 | 22 | 18.8 | 0.00446 | 503 | 0.0015 | 474 | 0.0044223 | 0.9
178 |  | BR3P1-B | 2032 | 1066.8 | 2167737.6 | 187.328 | 914.4 | 1.9 | 24 | 19.2 | 22 | 1.35 | 31.1 | GP | LC | 0.00255 | 0 | 0.0051 | 326 | s.i. | 0 | 343 | s.i. | 0.74 | 0.5 | s.i. | s.i. | 2 | s.i. | 0.61 | 0.52 | 0 | 0.19 | 0.71 | 0.42 | 0 | 0 | 0.42 | 0.75 | 0 | 0.29 | 1.04 | 0.8 | 0 | 0.19 | 0.89 | 0.28 | 0 | 0 | 0.28 | 0.44 | 0 | 0.06 | 0.49 | 0.19 | 0.71 | 0 | 0.17 | 0.88 | 0.68 | 0 | 0.22 | 0.9 | 1.64 | 2.77 | 1.11 | 1.29 | 4.16 | 2.34 | 6.08 | 1.31 | 1.28 | 2167737.6 | 187.328 | 914.4 | 22 | 31.1 | 0.0051 | 326 | 0 | 343 | 0.0065552 | 0.61
179 |  | BR5P1-B | 2032 | 1066.8 | 2167737.6 | 187.325 | 914.4 | 1.9 | 24 | 19.2 | 22 | 1.35 | 31.1 | GP | LC | 0.00255 | 0 | 0.0051 | 326 | s.i. | 0.00158 | 343 | 677 | 1.19 | 0.5 | s.i. | s.i. | 2 | s.i. | 1.06 | 0.52 | 0.23 | 0.3 | 1.05 | 0.54 | 0.65 | 0 | 1.19 | 0.75 | 0.35 | 0.46 | 1.56 | 0.8 | 0.28 | 0.3 | 0.89 | 0.28 | 0.54 | 0 | 0.82 | 0.44 | 0.47 | 0.09 | 0.99 | 0.52 | 0.71 | 0 | 0.27 | 0.98 | 0.68 | 0.32 | 0.36 | 1.36 | 1.93 | 1.7 | 1.3 | 2.27 | 2.47 | 2.04 | 3.89 | 2.05 | 1.49 | 2167737.6 | 187.325 | 914.4 | 22 | 31.1 | 0.0051 | 326 | 0.00158 | 343 | 0.010258 | 1.06
180 |  | BR7P1-B | 2032 | 1066.8 | 2167737.6 | 187.325 | 914.4 | 1.9 | 24 | 19.2 | 22 | 1.35 | 31.1 | GP | LC | 0.00255 | 0 | 0.0051 | 326 | s.i. | 0.0021 | 343 | 508 | 1.17 | 0.5 | s.i. | s.i. | 2 | s.i. | 1.05 | 0.52 | 0.31 | 0.29 | 1.12 | 0.54 | 0.81 | 0 | 1.35 | 0.75 | 0.46 | 0.45 | 1.67 | 0.8 | 0.37 | 0.29 | 0.89 | 0.28 | 0.72 | 0 | 1 | 0.44 | 0.54 | 0.09 | 1.06 | 0.52 | 0.71 | 0 | 0.27 | 0.98 | 0.68 | 0.32 | 0.35 | 1.34 | 1.79 | 1.49 | 1.2 | 2.25 | 2.01 | 1.89 | 3.86 | 2.05 | 1.49 | 2167737.6 | 187.325 | 914.4 | 22 | 31.1 | 0.0051 | 326 | 0.0021 | 343 | 0.010258 | 1.05
181 | Yancey y Scribner (1989) | R1-N | 1422.4 | 1219.2 | 1734190.08 | 193.675 | 1066.8 | 1.17 | 24 | 19.2 | 22 | 0.65 | 8.9 | GP | BH | 0 | 0 | 0 | 0 | s.i. | 0 | 0 | s.i. | 0.74 | 0.5 | s.i. | s.i. | 2 | s.i. | 0.48 | 0.35 | 0 | 0.19 | 0.54 | 0.42 | 0 | 0 | 0.42 | 0.43 | 0 | 0.48 | 0.91 | 0.59 | 0 | 0.19 | 0.48 | 0.22 | 0 | 0 | 0.22 | 0 | 0 | 0.06 | 0.06 | 0.22 | 0.55 | 0 | 0.17 | 0.72 | 0.32 | 0 | 0.22 | 0.55 | 1.05 | 1.35 | 0.62 | 1.18 | 2.62 | 9.95 | 2.56 | 0.78 | 1.03 | 1734190.08 | 193.675 | 1066.8 | 22 | 8.9 | 0 | 0 | 0 | 0 | 0.0033033 | 0.48
182 |  | R2-N | 1422.4 | 1219.2 | 1734190.08 | 193.675 | 1066.8 | 1.17 | 24 | 19.2 | 22 | 0.62 | 8.5 | GP | BH | 0 | 0 | 0 | 0 | s.i. | 0.00023 | 276 | s.i. | 0.74 | 0.5 | s.i. | s.i. | 2 | s.i. | 0.6 | 0.34 | 0.03 | 0.19 | 0.56 | 0.42 | 0.06 | 0 | 0.48 | 0.42 | 0.04 | 0.47 | 0.94 | 0.58 | 0.03 | 0.19 | 0.47 | 0.21 | 0.06 | 0 | 0.27 | 0 | 0.16 | 0.06 | 0.22 | 0.42 | 0.53 | 0 | 0.17 | 0.7 | 0.31 | 0.04 | 0.22 | 0.57 | 1.26 | 1.48 | 0.75 | 1.51 | 2.56 | 3.18 | 1.68 | 1 | 1.23 | 1734190.08 | 193.675 | 1066.8 | 22 | 8.5 | 0 | 0 | 0.00023 | 276 | 0.004235 | 0.6
183 |  | R4-N | 1422.4 | 1219.2 | 1734190.08 | 193.675 | 1066.8 | 1.17 | 24 | 19.2 | 22 | 0.56 | 7.7 | GP | BH | 0 | 0 | 0 | 0 | s.i. | 0.00047 | 276 | s.i. | 0.74 | 0.5 | s.i. | s.i. | 2 | s.i. | 0.62 | 0.33 | 0.06 | 0.19 | 0.57 | 0.42 | 0.12 | 0 | 0.53 | 0.4 | 0.08 | 0.47 | 0.96 | 0.55 | 0.07 | 0.19 | 0.44 | 0.2 | 0.13 | 0 | 0.33 | 0 | 0.23 | 0.06 | 0.29 | 0.4 | 0.48 | 0 | 0.17 | 0.65 | 0.28 | 0.08 | 0.22 | 0.58 | 1.27 | 1.35 | 0.75 | 1.62 | 2.18 | 2.48 | 1.81 | 1.1 | 1.24 | 1734190.08 | 193.675 | 1066.8 | 22 | 7.7 | 0 | 0 | 0.00047 | 276 | 0.0046585 | 0.62
184 |  | R5-N | 1422.4 | 1219.2 | 1734190.08 | 193.675 | 1066.8 | 1.17 | 24 | 19.2 | 22 | 0.61 | 8.4 | GP | BH | 0 | 0 | 0 | 0 | s.i. | 0.00094 | 336 | s.i. | 0.74 | 0.5 | s.i. | s.i. | 2 | s.i. | 0.83 | 0.34 | 0.14 | 0.19 | 0.66 | 0.42 | 0.28 | 0 | 0.7 | 0.42 | 0.2 | 0.47 | 1.1 | 0.57 | 0.17 | 0.19 | 0.46 | 0.21 | 0.31 | 0 | 0.52 | 0 | 0.36 | 0.06 | 0.42 | 0.42 | 0.52 | 0 | 0.17 | 0.69 | 0.31 | 0.19 | 0.22 | 0.72 | 1.45 | 1.38 | 0.88 | 2.08 | 1.84 | 2.3 | 2.32 | 1.39 | 1.35 | 1734190.08 | 193.675 | 1066.8 | 22 | 8.4 | 0 | 0 | 0.00094 | 336 | 0.0058866 | 0.83
185 |  | R6-N | 1422.4 | 1219.2 | 1734190.08 | 193.675 | 1066.8 | 1.17 | 24 | 19.2 | 22 | 0.63 | 8.7 | GP | BH | 0 | 0 | 0 | 0 | s.i. | 0.00218 | 370 | s.i. | 0.74 | 0.5 | s.i. | s.i. | 2 | s.i. | 0.64 | 0.35 | 0.35 | 0.19 | 0.88 | 0.42 | 0.73 | 0 | 1.14 | 0.43 | 0.52 | 0.47 | 1.33 | 0.59 | 0.42 | 0.19 | 0.47 | 0.21 | 0.81 | 0 | 1.02 | 0 | 0.58 | 0.06 | 0.64 | 0.42 | 0.54 | 0 | 0.17 | 0.71 | 0.32 | 0.26 | 0.22 | 0.8 | 0.84 | 0.65 | 0.56 | 1.58 | 0.73 | 1.17 | 1.76 | 1.04 | 0.93 | 1734190.08 | 193.675 | 1066.8 | 22 | 8.7 | 0 | 0 | 0.00218 | 370 | 0.0044044 | 0.64
186 |  | R7-N | 1422.4 | 1219.2 | 1734190.08 | 193.675 | 1066.8 | 1.17 | 24 | 19.2 | 22 | 0.55 | 7.5 | GP | BH | 0 | 0 | 0 | 0 | s.i. | 0.00073 | 385 | s.i. | 0.74 | 0.5 | s.i. | s.i. | 2 | s.i. | 0.68 | 0.32 | 0.12 | 0.19 | 0.63 | 0.42 | 0.25 | 0 | 0.67 | 0.4 | 0.18 | 0.47 | 1.05 | 0.54 | 0.15 | 0.19 | 0.44 | 0.2 | 0.28 | 0 | 0.48 | 0 | 0.34 | 0.06 | 0.4 | 0.39 | 0.47 | 0 | 0.17 | 0.64 | 0.27 | 0.17 | 0.22 | 0.66 | 1.26 | 1.18 | 0.75 | 1.81 | 1.66 | 1.99 | 2.02 | 1.24 | 1.19 | 1734190.08 | 193.675 | 1066.8 | 22 | 7.5 | 0 | 0 | 0.00073 | 385 | 0.0052514 | 0.68
187 |  | R8-N | 1422.4 | 1219.2 | 1734190.08 | 193.675 | 1066.8 | 1.17 | 24 | 19.2 | 22 | 0.62 | 8.6 | GP | BH | 0 | 0 | 0 | 0 | s.i. | 0.00218 | 374 | s.i. | 0.74 | 0.5 | s.i. | s.i. | 2 | s.i. | 0.5 | 0.34 | 0.36 | 0.19 | 0.89 | 0.42 | 0.73 | 0 | 1.15 | 0.43 | 0.52 | 0.47 | 1.32 | 0.58 | 0.43 | 0.19 | 0.47 | 0.21 | 0.81 | 0 | 1.02 | 0 | 0.58 | 0.06 | 0.64 | 0.42 | 0.53 | 0 | 0.17 | 0.7 | 0.31 | 0.26 | 0.22 | 0.79 | 0.66 | 0.51 | 0.45 | 1.25 | 0.57 | 0.92 | 1.4 | 0.83 | 0.74 | 1734190.08 | 193.675 | 1066.8 | 22 | 8.6 | 0 | 0 | 0.00218 | 374 | 0.003515 | 0.5
188 |  | R9-N | 1422.4 | 1219.2 | 1734190.08 | 193.675 | 1066.8 | 1.17 | 24 | 19.2 | 22 | 0.55 | 7.6 | GP | BH | 0 | 0 | 0 | 0 | s.i. | 0.0005 | 304 | s.i. | 0.74 | 0.5 | s.i. | s.i. | 2 | s.i. | 0.72 | 0.32 | 0.07 | 0.19 | 0.57 | 0.42 | 0.14 | 0 | 0.55 | 0.4 | 0.1 | 0.47 | 0.97 | 0.55 | 0.08 | 0.19 | 0.44 | 0.2 | 0.15 | 0 | 0.35 | 0 | 0.25 | 0.06 | 0.31 | 0.39 | 0.47 | 0 | 0.17 | 0.64 | 0.28 | 0.09 | 0.22 | 0.59 | 1.45 | 1.51 | 0.86 | 1.9 | 2.39 | 2.71 | 2.12 | 1.3 | 1.42 | 1734190.08 | 193.675 | 1066.8 | 22 | 7.6 | 0 | 0 | 0.0005 | 304 | 0.0055055 | 0.72
189 |  | R10-N | 1422.4 | 1219.2 | 1734190.08 | 193.675 | 1066.8 | 1.17 | 23.6 | 19.2 | 22 | 0.41 | 5.9 | GP | BH | 0 | 0 | 0 | 0 | s.i. | 0.00213 | 342 | s.i. | 0.74 | 0.5 | s.i. | s.i. | 2 | s.i. | 0.83 | 0.29 | 0.32 | 0.19 | 0.79 | 0.42 | 0.66 | 0 | 1.07 | 0.35 | 0.47 | 0.46 | 1.09 | 0.48 | 0.38 | 0.19 | 0.39 | 0.18 | 0.73 | 0 | 0.9 | 0 | 0.55 | 0.06 | 0.61 | 0.35 | 0.35 | 0 | 0.17 | 0.52 | 0.21 | 0.31 | 0.22 | 0.74 | 1.23 | 0.9 | 0.89 | 2.49 | 1.07 | 1.59 | 2.78 | 1.85 | 1.31 | 1734190.08 | 193.675 | 1066.8 | 22 | 5.9 | 0 | 0 | 0.00213 | 342 | 0.0078347 | 0.83
190 |  | R11-N | 1422.4 | 1219.2 | 1734190.08 | 193.675 | 1066.8 | 1.17 | 24 | 19.2 | 22 | 0.54 | 7.4 | GP | BH | 0 | 0 | 0 | 0 | s.i. | 0.00073 | 373 | s.i. | 0.74 | 0.5 | s.i. | s.i. | 2 | s.i. | 0.68 | 0.32 | 0.12 | 0.19 | 0.62 | 0.42 | 0.24 | 0 | 0.66 | 0.4 | 0.17 | 0.47 | 1.04 | 0.54 | 0.14 | 0.19 | 0.43 | 0.2 | 0.27 | 0 | 0.47 | 0 | 0.34 | 0.06 | 0.39 | 0.39 | 0.46 | 0 | 0.17 | 0.63 | 0.27 | 0.16 | 0.22 | 0.65 | 1.27 | 1.19 | 0.76 | 1.81 | 1.69 | 2.01 | 2.03 | 1.25 | 1.21 | 1734190.08 | 193.675 | 1066.8 | 22 | 7.4 | 0 | 0 | 0.00073 | 373 | 0.0052937 | 0.68
191 | Schultz et al. (1998) | CO-R05-J05-Q10 | 1422 | 2845 | 4045590 | 390 | 2276 | 0.5 | 24 | 19.2 | 22 | 0.92 | 14.5 | GP | BH | 0.00051 | 0 | 0.00102 | 400 | 1707 | 0.00056 | 400 | s.i. | 0.24 | 1 | 1.6 | 18.2 | 11.4 | 0.36 | 0.47 | 0.92 | 0.18 | 0.12 | 1.22 | 0.55 | 0.4 | 0 | 0.96 | 0 | 0.29 | 0.33 | 0.61 | 1.46 | 0.22 | 0.12 | 1.22 | 0.57 | 0.45 | 0 | 1.02 | 0.37 | 0.56 | 0.03 | 0.97 | 1.1 | 1.85 | 0 | 0.11 | 1.96 | 0.92 | 0.27 | 0.14 | 1.33 | 0.39 | 0.49 | 0.77 | 0.39 | 0.46 | 0.49 | 0.43 | 0.24 | 0.35 | 4045590 | 390 | 2276 | 22 | 14.5 | 0.00102 | 400 | 0.00056 | 400 | 0.0002163 | 0.47
192 |  | CO-R07-J05-Q10 | 1422 | 2032 | 2889504 | 390 | 1625.6 | 0.7 | 24 | 19.2 | 22 | 0.92 | 14.5 | GP | BH | 0.00072 | 0 | 0.00143 | 400 | 1219.2 | 0.00056 | 400 | s.i. | 0.23 | 1 | 2 | 15.7 | 7.9 | 0.31 | 0.46 | 0.56 | 0.13 | 0.08 | 0.77 | 0.39 | 0.29 | 0 | 0.68 | 0 | 0.2 | 0.16 | 0.37 | 0.91 | 0.15 | 0.08 | 0.87 | 0.32 | 0.32 | 0 | 0.64 | 0.29 | 0.4 | 0.02 | 0.71 | 0.73 | 0.94 | 0 | 0.08 | 1.02 | 0.66 | 0.19 | 0.1 | 0.95 | 0.59 | 0.67 | 1.25 | 0.53 | 0.72 | 0.64 | 0.62 | 0.45 | 0.48 | 2889504 | 390 | 1625.6 | 22 | 14.5 | 0.00143 | 400 | 0.00056 | 400 | 0.00056784 | 0.46
193 |  | CO-R10-J05-Q10 | 1422 | 1422 | 2022084 | 390 | 1137.6 | 1 | 24 | 19.2 | 22 | 0.92 | 14.5 | GP | BH | 0.00102 | 0 | 0.00205 | 400 | 853.2 | 0.00056 | 400 | s.i. | 0.23 | 1 | 2.2 | 15.4 | 7 | 0.18 | 0.32 | 0.36 | 0.09 | 0.06 | 0.5 | 0.28 | 0.2 | 0 | 0.48 | 0 | 0.14 | 0.08 | 0.22 | 0.49 | 0.11 | 0.06 | 0.61 | 0.19 | 0.22 | 0 | 0.41 | 0.22 | 0.28 | 0.02 | 0.51 | 0.5 | 0.46 | 0 | 0.05 | 0.52 | 0.46 | 0.13 | 0.07 | 0.67 | 0.63 | 0.66 | 1.43 | 0.52 | 0.77 | 0.62 | 0.64 | 0.62 | 0.48 | 2022084 | 390 | 1137.6 | 22 | 14.5 | 0.00205 | 400 | 0.00056 | 400 | 0.001118 | 0.32
194 |  | CO-R05-J12-Q10 | 1422 | 2845 | 4045590 | 390 | 2276 | 0.5 | 24 | 19.2 | 22 | 0.92 | 14.5 | GP | BH | 0.00051 | 0 | 0.00102 | 400 | 1707 | 0.0011 | 400 | s.i. | 0.24 | 1 | 1.4 | 25.3 | 18.1 | 0.38 | 0.44 | 0.92 | 0.35 | 0.12 | 1.39 | 0.55 | 0.79 | 0 | 1.35 | 0 | 0.56 | 0.33 | 0.89 | 1.46 | 0.42 | 0.12 | 1.22 | 0.57 | 0.88 | 0 | 1.45 | 0.37 | 0.78 | 0.03 | 1.19 | 1.1 | 1.85 | 0 | 0.11 | 1.96 | 0.92 | 0.53 | 0.14 | 1.59 | 0.32 | 0.33 | 0.49 | 0.36 | 0.3 | 0.37 | 0.4 | 0.22 | 0.28 | 4045590 | 390 | 2276 | 22 | 14.5 | 0.00102 | 400 | 0.0011 | 400 | 0.00019828 | 0.44
195 |  | CO-R07-J12-Q10 | 1422 | 2032 | 2889504 | 390 | 1625.6 | 0.7 | 24 | 19.2 | 22 | 0.92 | 14.5 | GP | BH | 0.00072 | 0 | 0.00143 | 400 | 1219.2 | 0.0011 | 400 | s.i. | 0.24 | 1 | 1.7 | 17.9 | 10.5 | 0.31 | 0.49 | 0.56 | 0.25 | 0.08 | 0.89 | 0.39 | 0.57 | 0 | 0.96 | 0 | 0.4 | 0.16 | 0.57 | 0.91 | 0.3 | 0.08 | 0.87 | 0.32 | 0.63 | 0 | 0.95 | 0.29 | 0.56 | 0.02 | 0.87 | 0.73 | 0.94 | 0 | 0.08 | 1.02 | 0.66 | 0.38 | 0.1 | 1.14 | 0.55 | 0.51 | 0.86 | 0.56 | 0.51 | 0.56 | 0.66 | 0.48 | 0.43 | 2889504 | 390 | 1625.6 | 22 | 14.5 | 0.00143 | 400 | 0.0011 | 400 | 0.00060569 | 0.49
196 |  | CO-R10-J12-Q10 | 1422 | 1422 | 2022084 | 390 | 1137.6 | 1 | 24 | 19.2 | 22 | 0.92 | 14.5 | GP | BH | 0.00102 | 0 | 0.00205 | 400 | 853.2 | 0.0011 | 400 | s.i. | 0.24 | 1 | 2.1 | 25.7 | 12.2 | 0.26 | 0.38 | 0.36 | 0.18 | 0.06 | 0.59 | 0.28 | 0.4 | 0 | 0.67 | 0 | 0.28 | 0.08 | 0.36 | 0.49 | 0.21 | 0.06 | 0.61 | 0.19 | 0.44 | 0 | 0.63 | 0.22 | 0.39 | 0.02 | 0.63 | 0.5 | 0.46 | 0 | 0.06 | 0.52 | 0.46 | 0.26 | 0.07 | 0.8 | 0.64 | 0.57 | 1.05 | 0.63 | 0.61 | 0.61 | 0.77 | 0.74 | 0.48 | 2022084 | 390 | 1137.6 | 22 | 14.5 | 0.00205 | 400 | 0.0011 | 400 | 0.0013343 | 0.38
197 | Sepulveda (2003) | MLC-00-SA01 | 1875 | 1975 | 3703125 | 140 | 1580 | 0.95 | 28.3 | 18.2 | 24.8 | 0.85 | 10.9 | GP | LC | 0.0023 | 0 | 0.00459 | 465 | 1975 | 0 | 599 | - | 0 | 1 | 1.4 | 3.2 | 2.2 | 0.29 | 0.32 | 0.32 | 0 | 0 | 0.32 | 0.22 | 0 | 0 | 0.22 | 0.45 | 0 | 0 | 0.45 | 0.47 | 0 | 0 | 0.47 | 0.17 | 0 | 0 | 0.17 | 0.25 | 0 | 0 | 0.25 | 0.2 | 0.47 | 0 | 0 | 0.47 | 0.45 | 0 | 0 | 0.45 | 0.97 | 1.43 | 0.71 | 0.68 | 1.82 | 1.28 | 1.58 | 0.67 | 0.7 | 3703125 | 140 | 1580 | 24.8 | 10.9 | 0.00459 | 465 | 0 | 599 | 0.0024231 | 0.32
198 |  | MLC-00-SA02 | 1875 | 1975 | 3703125 | 140 | 1580 | 0.95 | 28.3 | 18.2 | 24.8 | 0.85 | 10.9 | GP | LC | 0.0023 | 0 | 0.00459 | 465 | 1975 | 0 | 599 | - | 0 | 1 | 1.7 | 3.2 | 1.9 | 0.3 | 0.31 | 0.32 | 0 | 0 | 0.32 | 0.22 | 0 | 0 | 0.22 | 0.51 | 0 | 0 | 0.51 | 0.47 | 0 | 0 | 0.47 | 0.17 | 0 | 0 | 0.17 | 0.25 | 0 | 0 | 0.25 | 0.2 | 0.47 | 0 | 0 | 0.47 | 0.45 | 0 | 0 | 0.45 | 0.96 | 1.41 | 0.62 | 0.67 | 1.8 | 1.27 | 1.56 | 0.66 | 0.69 | 3703125 | 140 | 1580 | 24.8 | 10.9 | 0.00459 | 465 | 0 | 599 | 0.002387 | 0.31
199 |  | MLC-00-CA01 | 1875 | 1975 | 3703125 | 140 | 1580 | 0.95 | 28.3 | 18.2 | 24.8 | 0.77 | 10.4 | GP | LC | 0.0023 | 0 | 0.00459 | 465 | 1975 | 0 | 599 | - | 0.62 | 1 | 1.6 | 3.3 | 2 | 0.43 | 0.46 | 0.32 | 0 | 0.16 | 0.48 | 0.4 | 0 | 0 | 0.4 | 0.47 | 0 | 0.2 | 0.67 | 0.46 | 0 | 0.16 | 0.54 | 0.17 | 0 | 0 | 0.17 | 0.24 | 0 | 0.05 | 0.29 | 0.2 | 0.43 | 0 | 0.15 | 0.58 | 0.41 | 0 | 0.2 | 0.6 | 0.97 | 1.15 | 0.69 | 0.85 | 2.74 | 1.61 | 2.32 | 0.8 | 0.77 | 3703125 | 140 | 1580 | 24.8 | 10.4 | 0.00459 | 465 | 0 | 599 | 0.0028933 | 0.46
200 |  | MLC-00-CA02 | 1875 | 1975 | 3703125 | 140 | 1580 | 0.95 | 28.3 | 18.2 | 24.8 | 0.77 | 10.4 | GP | LC | 0.0023 | 0 | 0.00459 | 465 | 1975 | 0 | 599 | - | 0.63 | 1 | 1.6 | 4.8 | 3.1 | 0.37 | 0.42 | 0.32 | 0 | 0.17 | 0.48 | 0.41 | 0 | 0 | 0.41 | 0.22 | 0 | 0.2 | 0.42 | 0.46 | 0 | 0.17 | 0.54 | 0.17 | 0 | 0 | 0.17 | 0.24 | 0 | 0.05 | 0.29 | 0.2 | 0.43 | 0 | 0.15 | 0.58 | 0.41 | 0 | 0.2 | 0.61 | 0.88 | 1.04 | 1.01 | 0.78 | 2.5 | 1.47 | 2.12 | 0.73 | 0.7 | 3703125 | 140 | 1580 | 24.8 | 10.4 | 0.00459 | 465 | 0 | 599 | 0.0026401 | 0.42
201 |  | MLC-01-SA01 | 1875 | 1975 | 3703125 | 140 | 1580 | 0.95 | 28.3 | 17.2 | 25.7 | 0.7 | 10.8 | GP | LC | 0.0023 | 0 | 0.00459 | 465 | 1975 | 0 | 599 | - | 0 | 1 | 1.6 | 5.7 | 3.7 | 0.26 | 0.36 | 0.32 | 0 | 0 | 0.32 | 0.22 | 0.06 | 0 | 0.28 | 0.08 | 0 | 0 | 0.08 | 0.47 | 0 | 0 | 0.47 | 0.17 | 0 | 0 | 0.17 | 0.25 | 0 | 0 | 0.25 | 0.2 | 0.39 | 0 | 0 | 0.39 | 0.37 | 0 | 0 | 0.37 | 1.1 | 1.27 | 4.72 | 0.77 | 2.07 | 1.46 | 1.78 | 0.92 | 0.97 | 3703125 | 140 | 1580 | 25.7 | 10.8 | 0.00459 | 465 | 0 | 599 | 0.0033273 | 0.36
202 |  | MLC-02-SA01 | 1875 | 1975 | 3703125 | 140 | 1580 | 0.95 | 28.3 | 17.2 | 25.7 | 0.7 | 10.8 | GP | LC | 0.0023 | 0 | 0.00459 | 465 | 1975 | 0 | 599 | 625 | 0 | 1 | 1.9 | 7 | 3.6 | 0.29 | 0.42 | 0.32 | 0 | 0 | 0.32 | 0.22 | 0.12 | 0 | 0.34 | 0.09 | 0 | 0 | 0.09 | 0.47 | 0 | 0 | 0.47 | 0.17 | 0 | 0 | 0.17 | 0.25 | 0 | 0 | 0.25 | 0.2 | 0.39 | 0 | 0 | 0.39 | 0.37 | 0 | 0 | 0.37 | 1.3 | 1.24 | 4.88 | 0.91 | 2.45 | 1.72 | 2.11 | 1.09 | 1.15 | 3703125 | 140 | 1580 | 25.7 | 10.8 | 0.00459 | 465 | 0 | 599 | 0.0039421 | 0.42
203 |  | MLC-02-SA02 | 1875 | 1975 | 3703125 | 140 | 1580 | 0.95 | 28.3 | 17.2 | 25.7 | 0.58 | 11.2 | GP | LC | 0.0023 | 0 | 0.00459 | 465 | 1975 | 0 | 599 | 625 | 0 | 1 | 1.6 | 6.9 | 4.2 | 0.32 | 0.44 | 0.33 | 0 | 0 | 0.33 | 0.22 | 0.12 | 0 | 0.34 | 0 | 0 | 0 | 0 | 0.47 | 0 | 0 | 0.47 | 0.18 | 0 | 0 | 0.18 | 0.25 | 0 | 0 | 0.25 | 0.2 | 0.32 | 0 | 0 | 0.32 | 0.3 | 0 | 0 | 0.3 | 1.32 | 1.28 |  | 0.92 | 2.48 | 1.75 | 2.18 | 1.36 | 1.43 | 3703125 | 140 | 1580 | 25.7 | 11.2 | 0.00459 | 465 | 0 | 599 | 0.0049186 | 0.44
204 |  | MLC-03-SA01 | 1875 | 1975 | 3703125 | 140 | 1580 | 0.95 | 28.3 | 16.5 | 15.7 | 0.58 | 11.6 | GP | LC | 0.0023 | 0 | 0.00459 | 465 | 1975 | 0.0004 | 599 | 469 | 0 | 1 | 2 | 8.3 | 4.1 | 0.35 | 0.53 | 0.34 | 0.11 | 0 | 0.44 | 0.22 | 0.18 | 0 | 0.4 | 0 | 0.17 | 0 | 0.17 | 0.48 | 0.13 | 0 | 0.58 | 0.18 | 0.27 | 0 | 0.45 | 0.25 | 0.31 | 0 | 0.57 | 0.47 | 0.32 | 0 | 0 | 0.32 | 0.3 | 0.16 | 0 | 0.46 | 1.19 | 1.32 | 3.1 | 0.92 | 1.19 | 0.93 | 1.13 | 1.65 | 1.14 | 3703125 | 140 | 1580 | 15.7 | 11.6 | 0.00459 | 465 | 0.0004 | 599 | 0.0059675 | 0.53
205 |  | MLC-02-CA01 | 1875 | 1975 | 3703125 | 140 | 1580 | 0.95 | 28.3 | 17.2 | 25.7 | 0.58 | 11.2 | GP | LC | 0.0023 | 0 | 0.00459 | 465 | 1975 | 0.0003 | 599 | 625 | 0.62 | 1 | 1.6 | 7 | 4.3 | 0.43 | 0.54 | 0.33 | 0.08 | 0.16 | 0.57 | 0.41 | 0.12 | 0 | 0.53 | 0 | 0.13 | 0.2 | 0.33 | 0.47 | 0.1 | 0.16 | 0.56 | 0.18 | 0.2 | 0 | 0.38 | 0.25 | 0.27 | 0.05 | 0.57 | 0.46 | 0.32 | 0 | 0.15 | 0.47 | 0.3 | 0.12 | 0.2 | 0.62 | 0.93 | 1.02 | 1.62 | 0.95 | 1.43 | 0.95 | 1.17 | 1.13 | 0.86 | 3703125 | 140 | 1580 | 25.7 | 11.2 | 0.00459 | 465 | 0.0003 | 599 | 0.0040868 | 0.54
206 |  | MLC-03-CA01 | 1875 | 1975 | 3703125 | 140 | 1580 | 0.95 | 28.3 | 17.9 | 14.6 | 0.51 | 8.5 | GP | LC | 0.0023 | 0 | 0.00459 | 465 | 1975 | 0.0004 | 599 | 469 | 0.6 | 1 | 1.8 | 7 | 3.9 | 0.47 | 0.61 | 0.29 | 0.11 | 0.16 | 0.55 | 0.4 | 0.18 | 0 | 0.58 | 0.01 | 0.17 | 0.19 | 0.37 | 0.41 | 0.13 | 0.16 | 0.49 | 0.15 | 0.27 | 0 | 0.42 | 0.22 | 0.31 | 0.04 | 0.58 | 0.4 | 0.28 | 0 | 0.15 | 0.43 | 0.27 | 0.16 | 0.19 | 0.62 | 1.1 | 1.05 | 1.65 | 1.24 | 1.45 | 1.05 | 1.53 | 1.42 | 0.98 | 3703125 | 140 | 1580 | 14.6 | 8.5 | 0.00459 | 465 | 0.0004 | 599 | 0.0051356 | 0.61
207 |  | MLC-03-CA02 | 1875 | 1975 | 3703125 | 140 | 1580 | 0.95 | 28.3 | 17.9 | 14.6 | 0.51 | 8.5 | GP | LC | 0.0023 | 0 | 0.00459 | 465 | 1975 | 0.0004 | 599 | 469 | 0.6 | 1 | 1.8 | 8.2 | 4.5 | 0.39 | 0.59 | 0.29 | 0.11 | 0.16 | 0.55 | 0.4 | 0.18 | 0 | 0.58 | 0 | 0.17 | 0.18 | 0.36 | 0.41 | 0.13 | 0.16 | 0.49 | 0.15 | 0.27 | 0 | 0.42 | 0.22 | 0.31 | 0.04 | 0.58 | 0.4 | 0.28 | 0 | 0.14 | 0.43 | 0.27 | 0.16 | 0.19 | 0.62 | 1.08 | 1.03 | 1.67 | 1.21 | 1.42 | 1.02 | 1.49 | 1.39 | 0.96 | 3703125 | 140 | 1580 | 14.6 | 8.5 | 0.00459 | 465 | 0.0004 | 599 | 0.0050271 | 0.59
208 |  | MLC-04-CA02 | 1875 | 1975 | 3703125 | 140 | 1580 | 0.95 | 28.3 | 13.9 | 22.8 | 0.82 | 11.8 | GP | LC | 0.0023 | 0 | 0.00459 | 465 | 1975 | 0.0005 | 599 | 375 | 0.61 | 1 | 2.4 | 7.5 | 3.1 | 0.45 | 0.62 | 0.34 | 0.13 | 0.16 | 0.63 | 0.4 | 0.24 | 0 | 0.64 | 0.22 | 0.21 | 0.2 | 0.63 | 0.49 | 0.16 | 0.16 | 0.58 | 0.18 | 0.33 | 0 | 0.51 | 0.25 | 0.35 | 0.04 | 0.65 | 0.47 | 0.46 | 0 | 0.15 | 0.6 | 0.43 | 0.2 | 0.19 | 0.83 | 0.98 | 0.96 | 0.98 | 1.07 | 1.2 | 0.95 | 1.31 | 1.02 | 0.75 | 3703125 | 140 | 1580 | 22.8 | 11.8 | 0.00459 | 465 | 0.0005 | 599 | 0.003689 | 0.62
209 | Sierra (2002) | MLC-00VD-SA-01 | 2600 | 3620 | 9412000 | 140 | 2896 | 0.72 | 14.7 | 17.5 | 30.4 | 0.76 | 9.2 | GP | LC | 0.001 | 0 | 0.002 | 488 | 0 | 0 | 615 | 0 | 0 | 1 | 1.9 | 8.1 | 4.2 | 0.28 | 0.6 | 0.43 | 0 | 0 | 0.43 | 0.29 | 0.14 | 0 | 0.43 | 0 | 0 | 0 | 0 | 0.69 | 0 | 0 | 0.68 | 0.24 | 0 | 0 | 0.24 | 0.25 | 0 | 0 | 0.25 | 0.28 | 0.74 | 0 | 0 | 0.74 | 0.53 | 0 | 0 | 0.53 | 1.42 | 1.4 |  | 0.89 | 2.53 | 2.39 | 2.18 | 0.81 | 1.13 | 9412000 | 140 | 2896 | 30.4 | 9.2 | 0.002 | 488 | 0 | 615 | 0.0015983 | 0.6
210 |  | MLC-00VD-SA-02 | 2600 | 3620 | 9412000 | 140 | 2896 | 0.72 | 14.7 | 17.5 | 30.4 | 0.76 | 9.2 | GP | LC | 0.001 | 0 | 0.002 | 488 | 0 | 0 | 615 | 0 | 0 | 1 | 2.5 | 7.1 | 2.9 | 0.35 | 0.65 | 0.43 | 0 | 0 | 0.43 | 0.29 | 0.14 | 0 | 0.43 | 0.35 | 0 | 0 | 0.35 | 0.69 | 0 | 0 | 0.68 | 0.24 | 0 | 0 | 0.24 | 0.25 | 0 | 0 | 0.25 | 0.28 | 0.74 | 0 | 0 | 0.74 | 0.53 | 0 | 0 | 0.53 | 1.52 | 1.5 | 1.86 | 0.95 | 2.71 | 2.56 | 2.33 | 0.87 | 1.21 | 9412000 | 140 | 2896 | 30.4 | 9.2 | 0.002 | 488 | 0 | 615 | 0.0017167 | 0.65
211 |  | MLC-01VD-SA-01 | 2600 | 3620 | 9412000 | 140 | 2896 | 0.72 | 14.7 | 17.5 | 30.4 | 0.76 | 9.2 | GP | LC | 0.001 | 0.0002 | 0.0021 | 488 | 1810 | 0 | 615 | 0 | 0 | 1 | 2.1 | 8.8 | 4.3 | 0.35 | 0.51 | 0.43 | 0 | 0 | 0.43 | 0.29 | 0.14 | 0 | 0.43 | 0 | 0 | 0 | 0 | 0.69 | 0 | 0 | 0.68 | 0.24 | 0 | 0 | 0.24 | 0.25 | 0.26 | 0 | 0.51 | 0.28 | 0.74 | 0 | 0 | 0.74 | 0.53 | 0 | 0 | 0.53 | 1.21 | 1.19 |  | 0.76 | 2.15 | 1.01 | 1.85 | 0.69 | 0.97 | 9412000 | 140 | 2896 | 30.4 | 9.2 | 0.0021 | 488 | 0 | 615 | 0.0013615 | 0.51
212 |  | MLC-02VD-SA-01 | 2600 | 3620 | 9412000 | 140 | 2896 | 0.72 | 14.7 | 17.5 | 30.4 | 0.76 | 9.2 | GP | LC | 0.001 | 0.0003 | 0.0022 | 488 | 1206 | 0 | 615 | 0 | 0 | 1 | 2.2 | 5.7 | 2.7 | 0.43 | 0.62 | 0.43 | 0 | 0 | 0.43 | 0.29 | 0.14 | 0 | 0.43 | 0.42 | 0 | 0 | 0.42 | 0.69 | 0 | 0 | 0.68 | 0.24 | 0 | 0 | 0.24 | 0.25 | 0.31 | 0 | 0.57 | 0.28 | 0.74 | 0 | 0 | 0.74 | 0.53 | 0 | 0 | 0.53 | 1.45 | 1.44 | 1.47 | 0.91 | 2.59 | 1.09 | 2.23 | 0.83 | 1.16 | 9412000 | 140 | 2896 | 30.4 | 9.2 | 0.0022 | 488 | 0 | 615 | 0.0016377 | 0.62
213 |  | MBH-02VD-SA01 | 2257 | 3621 | 8172597 | 141 | 2897 | 0.62 | 19.2 | 17.9 | 53.9 | 0.47 | 4.8 | GP | BH | 0.0005 | 0.0003 | 0.0012 | 488 | 1207 | 0.0001 | 615 | 1354 | 0 | 1 | 1.8 | 7.4 | 4.2 | 0.22 | 0.38 | 0.38 | 0.06 | 0 | 0.44 | 0.34 | 0.16 | 0 | 0.5 | 0 | 0.09 | 0 | 0.09 | 0.62 | 0.07 | 0 | 0.56 | 0.23 | 0.14 | 0 | 0.37 | 0.21 | 0.64 | 0 | 0.85 | 0.49 | 0.61 | 0 | 0 | 0.61 | 0.38 | 0.09 | 0 | 0.47 | 0.87 | 0.77 | 4.2 | 0.68 | 1.04 | 0.45 | 0.79 | 0.63 | 0.83 | 8172597 | 141 | 2897 | 53.9 | 4.8 | 0.0012 | 488 | 0.0001 | 615 | 0.0012339 | 0.38
214 |  | MBH-02VD-SA02 | 2257 | 3622 | 8174854 | 140 | 2898 | 0.62 | 19.2 | 17.9 | 53.9 | 0.47 | 4.8 | GP | BH | 0.0005 | 0.0003 | 0.0012 | 488 | 1207 | 0.0001 | 615 | 1354 | 0 | 1 | 1.9 | 9.1 | 4.8 | 0.27 | 0.43 | 0.38 | 0.06 | 0 | 0.44 | 0.34 | 0.16 | 0 | 0.5 | 0 | 0.09 | 0 | 0.09 | 0.62 | 0.07 | 0 | 0.56 | 0.23 | 0.14 | 0 | 0.37 | 0.21 | 0.65 | 0 | 0.85 | 0.49 | 0.61 | 0 | 0 | 0.61 | 0.38 | 0.09 | 0 | 0.47 | 0.97 | 0.86 | 4.63 | 0.76 | 1.15 | 0.5 | 0.88 | 0.7 | 0.92 | 8174854 | 140 | 2898 | 53.9 | 4.8 | 0.0012 | 488 | 0.0001 | 615 | 0.0013805 | 0.43
215 |  | MBH-03VD-SA01 | 2253 | 3631 | 8180643 | 140 | 2905 | 0.62 | 19.2 | 17.9 | 53.9 | 0.47 | 4.8 | GP | BH | 0.0005 | 0.0004 | 0.0013 | 488 | 908 | 0.0001 | 615 | 1352 | 0 | 1 | 2.6 | 10.4 | 4.1 | 0.31 | 0.44 | 0.39 | 0.06 | 0 | 0.45 | 0.34 | 0.16 | 0 | 0.5 | 0 | 0.09 | 0 | 0.09 | 0.62 | 0.07 | 0 | 0.56 | 0.23 | 0.15 | 0 | 0.37 | 0.21 | 0.7 | 0 | 0.91 | 0.49 | 0.62 | 0 | 0 | 0.62 | 0.38 | 0.09 | 0 | 0.47 | 0.98 | 0.88 | 4.71 | 0.77 | 1.17 | 0.48 | 0.89 | 0.71 | 0.93 | 8180643 | 140 | 2905 | 53.9 | 4.8 | 0.0013 | 488 | 0.0001 | 615 | 0.0013967 | 0.44
216 |  | MBH-03VD-SA02 | 2253 | 3644 | 8209932 | 141 | 2915 | 0.62 | 19.2 | 17.9 | 53.9 | 0.47 | 4.8 | GP | BH | 0.0005 | 0.0004 | 0.0013 | 488 | 911 | 0.0001 | 615 | 1352 | 0 | 1 | 2.6 | 11.7 | 4.6 | 0.27 | 0.42 | 0.39 | 0.06 | 0 | 0.45 | 0.34 | 0.16 | 0 | 0.5 | 0 | 0.09 | 0 | 0.09 | 0.63 | 0.07 | 0 | 0.57 | 0.23 | 0.14 | 0 | 0.38 | 0.21 | 0.7 | 0 | 0.91 | 0.49 | 0.62 | 0 | 0 | 0.62 | 0.38 | 0.09 | 0 | 0.47 | 0.93 | 0.83 | 4.49 | 0.73 | 1.11 | 0.46 | 0.84 | 0.67 | 0.88 | 8209932 | 141 | 2915 | 53.9 | 4.8 | 0.0013 | 488 | 0.0001 | 615 | 0.001304 | 0.42
217 | DICTUC (2002) | MBH-02-SA01 | 1915 | 2030 | 3887450 | 140 | 1624 | 0.94 | 10.26 | 17.9 | 27.8 | 0.18 | 4.29 | GP | BH | 0.0022 | 0 | 0.0045 | 474 | 0 | 0 | 593 | 0 | 0 | 1 | 1.3 | 10 | 7.5 | 0.14 | 0.37 | 0.21 | 0 | 0 | 0.21 | 0.22 | 0.12 | 0 | 0.34 | 0 | 0 | 0 | 0 | 0.3 | 0 | 0 | 0.3 | 0.11 | 0 | 0 | 0.11 | 0.19 | 0 | 0 | 0.19 | 0.13 | 0.1 | 0 | 0 | 0.1 | 0.1 | 0 | 0 | 0.1 | 1.79 | 1.08 |  | 1.24 | 3.36 | 1.95 | 2.79 | 3.64 | 3.85 | 3887450 | 140 | 1624 | 27.8 | 4.29 | 0.0045 | 474 | 0 | 593 | 0.012808 | 0.37
218 |  | MBH-02-CA01 | 1915 | 2030 | 3887450 | 140 | 1624 | 0.94 | 10.26 | 17.9 | 27.8 | 0.18 | 4.29 | GP | BH | 0.0022 | 0 | 0.0045 | 474 | 0 | 0.0003 | 593 | 638 | 0.59 | 1 | 1.4 | 8.9 | 6.3 | 0.27 | 0.5 | 0.21 | 0.08 | 0.16 | 0.44 | 0.4 | 0.12 | 0 | 0.52 | 0 | 0.12 | 0.16 | 0.29 | 0.3 | 0.09 | 0.16 | 0.35 | 0.11 | 0.19 | 0 | 0.3 | 0.19 | 0.27 | 0.04 | 0.5 | 0.29 | 0.1 | 0 | 0.14 | 0.25 | 0.1 | 0.12 | 0.19 | 0.4 | 1.14 | 0.97 | 1.74 | 1.43 | 1.65 | 1 | 1.76 | 2.04 | 1.25 | 3887450 | 140 | 1624 | 27.8 | 4.29 | 0.0045 | 474 | 0.0003 | 593 | 0.007178 | 0.5
219 |  | MBH-02-CA02 | 1915 | 2030 | 3887450 | 140 | 1624 | 0.94 | 10.26 | 17.9 | 27.8 | 0.18 | 4.29 | GP | BH | 0.0022 | 0 | 0.0045 | 474 | 0 | 0.0003 | 593 | 638 | 0.6 | 1 | 1.5 | 9.9 | 6.5 | 0.3 | 0.54 | 0.21 | 0.08 | 0.16 | 0.44 | 0.4 | 0.12 | 0 | 0.52 | 0 | 0.12 | 0.17 | 0.29 | 0.3 | 0.09 | 0.16 | 0.35 | 0.11 | 0.19 | 0 | 0.3 | 0.19 | 0.27 | 0.04 | 0.5 | 0.29 | 0.1 | 0 | 0.15 | 0.25 | 0.1 | 0.12 | 0.19 | 0.4 | 1.23 | 1.05 | 1.87 | 1.55 | 1.79 | 1.08 | 1.91 | 2.2 | 1.35 | 3887450 | 140 | 1624 | 27.8 | 4.29 | 0.0045 | 474 | 0.0003 | 593 | 0.007741 | 0.54
220 |  | MBH-03-SA01 | 1915 | 2030 | 3887450 | 140 | 1624 | 0.94 | 10.26 | 17.9 | 27.8 | 0.24 | 5.27 | GP | BH | 0.0022 | 0 | 0.0045 | 474 | 0 | 0.0004 | 593 | 479 | 0 | 1 | 1.2 | 9.9 | 8.2 | 0.2 | 0.46 | 0.23 | 0.1 | 0 | 0.33 | 0.22 | 0.18 | 0 | 0.4 | 0 | 0.17 | 0 | 0.17 | 0.33 | 0.12 | 0 | 0.39 | 0.12 | 0.26 | 0 | 0.38 | 0.2 | 0.31 | 0 | 0.51 | 0.32 | 0.13 | 0 | 0 | 0.13 | 0.13 | 0.16 | 0 | 0.28 | 1.38 | 1.15 | 2.74 | 1.17 | 1.2 | 0.9 | 1.44 | 3.38 | 1.61 | 3887450 | 140 | 1624 | 27.8 | 5.27 | 0.0045 | 474 | 0.0004 | 593 | 0.011893 | 0.46
221 |  | MBH-03-SA02 | 1915 | 2030 | 3887450 | 140 | 1624 | 0.94 | 10.26 | 17.9 | 27.8 | 0.24 | 5.27 | GP | BH | 0.0022 | 0 | 0.0045 | 474 | 0 | 0.0004 | 593 | 479 | 0 | 1 | 1.5 | 9.8 | 6.6 | 0.22 | 0.5 | 0.23 | 0.1 | 0 | 0.33 | 0.22 | 0.18 | 0 | 0.4 | 0 | 0.17 | 0 | 0.17 | 0.33 | 0.12 | 0 | 0.39 | 0.12 | 0.26 | 0 | 0.38 | 0.2 | 0.31 | 0 | 0.51 | 0.32 | 0.13 | 0 | 0 | 0.13 | 0.13 | 0.16 | 0 | 0.28 | 1.52 | 1.26 | 3.02 | 1.29 | 1.32 | 0.99 | 1.59 | 3.72 | 1.77 | 3887450 | 140 | 1624 | 27.8 | 5.27 | 0.0045 | 474 | 0.0004 | 593 | 0.013089 | 0.5
222 |  | MBH-03-CA01 | 1915 | 2030 | 3887450 | 140 | 1624 | 0.94 | 10.26 | 17.9 | 27.8 | 0.24 | 5.27 | GP | BH | 0.0022 | 0 | 0.0045 | 474 | 0 | 0.0004 | 593 | 479 | 0.59 | 1 | 1.4 | 7.7 | 5.6 | 0.33 | 0.57 | 0.23 | 0.1 | 0.16 | 0.49 | 0.4 | 0.18 | 0 | 0.57 | 0 | 0.17 | 0.17 | 0.34 | 0.33 | 0.12 | 0.16 | 0.39 | 0.12 | 0.26 | 0 | 0.38 | 0.2 | 0.31 | 0.04 | 0.55 | 0.32 | 0.13 | 0 | 0.14 | 0.28 | 0.13 | 0.16 | 0.19 | 0.47 | 1.17 | 1 | 1.69 | 1.47 | 1.5 | 1.04 | 1.81 | 2.04 | 1.21 | 3887450 | 140 | 1624 | 27.8 | 5.27 | 0.0045 | 474 | 0.0004 | 593 | 0.007178 | 0.57
223 |  | MBH-03-CA02 | 1915 | 2030 | 3887450 | 140 | 1624 | 0.94 | 10.26 | 17.9 | 27.8 | 0.24 | 5.27 | GP | BH | 0.0022 | 0 | 0.0045 | 474 | 0 | 0.0004 | 593 | 479 | 0.59 | 1 | 1.5 | 9.5 | 6.2 | 0.34 | 0.61 | 0.23 | 0.1 | 0.16 | 0.49 | 0.4 | 0.18 | 0 | 0.57 | 0 | 0.17 | 0.17 | 0.34 | 0.33 | 0.12 | 0.16 | 0.39 | 0.12 | 0.26 | 0 | 0.38 | 0.2 | 0.31 | 0.04 | 0.55 | 0.32 | 0.13 | 0 | 0.14 | 0.28 | 0.13 | 0.16 | 0.19 | 0.47 | 1.25 | 1.07 | 1.81 | 1.57 | 1.6 | 1.11 | 1.93 | 2.19 | 1.3 | 3887450 | 140 | 1624 | 27.8 | 5.27 | 0.0045 | 474 | 0.0004 | 593 | 0.0077058 | 0.61
224 |  | MBH-04-CA01 | 1915 | 2030 | 3887450 | 140 | 1624 | 0.94 | 10.26 | 17.9 | 27.8 | 0.3 | 4.36 | GP | BH | 0.0022 | 0 | 0.0045 | 474 | 0 | 0.0005 | 593 | 383 | 0.61 | 1 | 1.5 | 9.8 | 6.4 | 0.28 | 0.53 | 0.21 | 0.13 | 0.16 | 0.5 | 0.4 | 0.23 | 0 | 0.64 | 0 | 0.21 | 0.17 | 0.38 | 0.3 | 0.16 | 0.16 | 0.35 | 0.11 | 0.32 | 0 | 0.44 | 0.19 | 0.35 | 0.04 | 0.58 | 0.29 | 0.17 | 0 | 0.15 | 0.32 | 0.16 | 0.19 | 0.19 | 0.55 | 1.07 | 0.83 | 1.41 | 1.5 | 1.22 | 0.91 | 1.84 | 1.67 | 0.97 | 3887450 | 140 | 1624 | 27.8 | 4.36 | 0.0045 | 474 | 0.0005 | 593 | 0.0058761 | 0.53
225 |  | MBH-04-CA02 | 1915 | 2030 | 3887450 | 140 | 1624 | 0.94 | 10.26 | 17.9 | 27.8 | 0.3 | 4.36 | GP | BH | 0.0022 | 0 | 0.0045 | 474 | 0 | 0.0005 | 593 | 383 | 0.61 | 1 | 1.5 | 11.7 | 7.8 | 0.28 | 0.6 | 0.21 | 0.13 | 0.16 | 0.5 | 0.4 | 0.23 | 0 | 0.64 | 0 | 0.21 | 0.17 | 0.38 | 0.3 | 0.16 | 0.16 | 0.35 | 0.11 | 0.32 | 0 | 0.44 | 0.19 | 0.35 | 0.05 | 0.58 | 0.29 | 0.17 | 0 | 0.15 | 0.32 | 0.16 | 0.19 | 0.19 | 0.55 | 1.21 | 0.94 | 1.6 | 1.7 | 1.38 | 1.04 | 2.09 | 1.9 | 1.1 | 3887450 | 140 | 1624 | 27.8 | 4.36 | 0.0045 | 474 | 0.0005 | 593 | 0.0066854 | 0.6
226 | Lüders e Hidalgo (1982) | TL-1-04 | 1170 | 1040 | 1216800 | 140 | 832 | 1.13 | 21.88 | 17.9 | 27.8 | 0.18 | 3.93 | GP | LC | 0.0008 | 0 | 0.0016 | 420 | 1040 | 0 | 0 | 0 | 0 | 1 | 1.4 | 7.1 | 5 | 0.15 | 0.26 | 0.19 | 0 | 0 | 0.19 | 0.21 | 0 | 0 | 0.21 | 0 | 0 | 0 | 0 | 0.25 | 0 | 0 | 0.25 | 0.1 | 0 | 0 | 0.1 | 0.12 | 0 | 0 | 0.12 | 0.12 | 0.08 | 0 | 0 | 0.08 | 0.09 | 0 | 0 | 0.09 | 1.4 | 1.24 |  | 1.02 | 2.63 | 2.11 | 2.19 | 3.23 | 2.87 | 1216800 | 140 | 832 | 27.8 | 3.93 | 0.0016 | 420 | 0 | 0 | 0.022184 | 0.26
227 |  | TL-1-05 | 1170 | 1040 | 1216800 | 140 | 832 | 1.13 | 21.88 | 17.9 | 27.8 | 0.18 | 3.93 | GP | LC | 0.0008 | 0 | 0.0016 | 420 | 1040 | 0 | 0 | 0 | 0 | 1 | 0.4 | 8.5 | 23.4 | 0.11 | 0.24 | 0.19 | 0 | 0 | 0.19 | 0.21 | 0 | 0 | 0.21 | 0 | 0 | 0 | 0 | 0.25 | 0 | 0 | 0.25 | 0.1 | 0 | 0 | 0.1 | 0.12 | 0 | 0 | 0.12 | 0.12 | 0.08 | 0 | 0 | 0.08 | 0.09 | 0 | 0 | 0.09 | 1.3 | 1.14 |  | 0.95 | 2.43 | 1.95 | 2.02 | 2.98 | 2.65 | 1216800 | 140 | 832 | 27.8 | 3.93 | 0.0016 | 420 | 0 | 0 | 0.020467 | 0.24
228 |  | TC-1-01 | 1170 | 1040 | 1216800 | 140 | 832 | 1.13 | 21.88 | 17.9 | 27.8 | 0.48 | 6.65 | GC | LC | 0.0008 | 0 | 0.0016 | 420 | 1040 | 0 | 0 | 0 | 0 | 1 | 0.7 | 9.5 | 13.3 | 0.14 | 0.34 | 0.48 | 0 | 0 | 0.48 | 0.21 | 0 | 0 | 0.21 | 0 | 0 | 0 | 0 | 0.33 | 0 | 0 | 0.33 | 0.26 | 0 | 0 | 0.26 | 0.14 | 0 | 0 | 0.14 | 0.15 | 0.21 | 0 | 0 | 0.21 | 0.24 | 0 | 0 | 0.24 | 0.71 | 1.62 |  | 1.03 | 1.32 | 2.45 | 2.2 | 1.6 | 1.42 | 1216800 | 140 | 832 | 27.8 | 6.65 | 0.0016 | 420 | 0 | 0 | 0.010989 | 0.34
229 |  | TC-1-02 | 1170 | 1040 | 1216800 | 140 | 832 | 1.13 | 21.88 | 17.9 | 27.8 | 0.48 | 6.65 | GC | LC | 0.0008 | 0 | 0.0016 | 420 | 1040 | 0 | 0 | 0 | 0 | 1 | 3.6 | 5.4 | 1.5 | 0.32 | 0.34 | 0.48 | 0 | 0 | 0.48 | 0.21 | 0 | 0 | 0.21 | 0.4 | 0 | 0 | 0.4 | 0.33 | 0 | 0 | 0.33 | 0.26 | 0 | 0 | 0.26 | 0.14 | 0 | 0 | 0.14 | 0.15 | 0.21 | 0 | 0 | 0.21 | 0.24 | 0 | 0 | 0.24 | 0.71 | 1.62 | 0.85 | 1.03 | 1.32 | 2.45 | 2.2 | 1.6 | 1.42 | 1216800 | 140 | 832 | 27.8 | 6.65 | 0.0016 | 420 | 0 | 0 | 0.010989 | 0.34
230 |  | TL-1-07 | 1170 | 1040 | 1216800 | 140 | 832 | 1.13 | 21.88 | 17.9 | 27.8 | 0.5 | 6.9 | GC | LC | 0.0008 | 0 | 0.0016 | 420 | 1040 | 0 | 0 | 0 | 0 | 1 | 0.8 | 5.5 | 6.6 | 0.18 | 0.29 | 0.49 | 0 | 0 | 0.49 | 0.21 | 0 | 0 | 0.21 | 0 | 0 | 0 | 0 | 0.34 | 0 | 0 | 0.34 | 0.26 | 0 | 0 | 0.26 | 0.14 | 0 | 0 | 0.14 | 0.16 | 0.22 | 0 | 0 | 0.22 | 0.25 | 0 | 0 | 0.25 | 0.59 | 1.38 |  | 0.86 | 1.11 | 2.07 | 1.84 | 1.3 | 1.16 | 1216800 | 140 | 832 | 27.8 | 6.9 | 0.0016 | 420 | 0 | 0 | 0.0089286 | 0.29
231 |  | TL-1-08 | 1170 | 1040 | 1216800 | 140 | 832 | 1.13 | 21.88 | 17.9 | 27.8 | 0.5 | 6.9 | GC | LC | 0.0008 | 0 | 0.0016 | 420 | 1040 | 0 | 0 | 0 | 0 | 1 | - | 3.3 | - | s.i. | 0.24 | 0.49 | 0 | 0 | 0.49 | 0.21 | 0 | 0 | 0.21 | 0 | 0 | 0 | 0 | 0.34 | 0 | 0 | 0.34 | 0.26 | 0 | 0 | 0.26 | 0.14 | 0 | 0 | 0.14 | 0.16 | 0.22 | 0 | 0 | 0.22 | 0.25 | 0 | 0 | 0.25 | 0.49 | 1.14 |  | 0.71 | 0.92 | 1.71 | 1.52 | 1.08 | 0.96 | 1216800 | 140 | 832 | 27.8 | 6.9 | 0.0016 | 420 | 0 | 0 | 0.0074176 | 0.24
232 |  | TL-1-11 | 1170 | 1040 | 1216800 | 140 | 832 | 1.13 | 21.88 | 17.9 | 27.8 | 0.67 | 9.28 | GC | LC | 0.0008 | 0 | 0.0016 | 420 | 1040 | 0 | 0 | 0 | 0 | 1 | 3.2 | 7.2 | 2.2 | 0.25 | 0.28 | 0.57 | 0 | 0 | 0.57 | 0.21 | 0 | 0 | 0.21 | 0.34 | 0 | 0 | 0.34 | 0.39 | 0 | 0 | 0.39 | 0.3 | 0 | 0 | 0.3 | 0.15 | 0 | 0 | 0.15 | 0.18 | 0.3 | 0 | 0 | 0.3 | 0.33 | 0 | 0 | 0.33 | 0.49 | 1.33 | 0.83 | 0.72 | 0.92 | 1.82 | 1.53 | 0.94 | 0.84 | 1216800 | 140 | 832 | 27.8 | 9.28 | 0.0016 | 420 | 0 | 0 | 0.006456 | 0.28
233 |  | TL-1-12 | 1170 | 1040 | 1216800 | 140 | 832 | 1.13 | 21.88 | 17.9 | 27.8 | 0.67 | 9.28 | GC | LC | 0.0008 | 0 | 0.0016 | 420 | 1040 | 0 | 0 | 0 | 0 | 1 | 1.7 | 6.2 | 3.7 | 0.2 | 0.31 | 0.57 | 0 | 0 | 0.57 | 0.21 | 0 | 0 | 0.21 | 0.06 | 0 | 0 | 0.06 | 0.39 | 0 | 0 | 0.39 | 0.3 | 0 | 0 | 0.3 | 0.15 | 0 | 0 | 0.15 | 0.18 | 0.3 | 0 | 0 | 0.3 | 0.33 | 0 | 0 | 0.33 | 0.54 | 1.48 | 5.56 | 0.8 | 1.02 | 2.02 | 1.7 | 1.04 | 0.93 | 1216800 | 140 | 832 | 27.8 | 9.28 | 0.0016 | 420 | 0 | 0 | 0.0071429 | 0.31
234 | Lüders e Hidalgo (1986) | LST-095-02 | 1000 | 1050 | 1050000 | 140 | 840 | 0.95 | 21.88 | 17.9 | 27.8 | 1.01 | 16.97 | GP | BH | 0.0014 | 0 | 0.00274 | 420 | 1050 | 0.0006 | 500 | 400 | 0 | 1 | 2.2 | 13.1 | 6 | 0.2 | 0.48 | 0.38 | 0.12 | 0 | 0.5 | 0.21 | 0.32 | 0 | 0.53 | 0 | 0.19 | 0 | 0.19 | 0.55 | 0.14 | 0 | 0.66 | 0.21 | 0.3 | 0 | 0.5 | 0.25 | 0.32 | 0 | 0.57 | 0.52 | 0.53 | 0 | 0 | 0.53 | 0.51 | 0.18 | 0 | 0.68 | 0.96 | 0.91 | 2.57 | 0.73 | 0.97 | 0.85 | 0.93 | 0.91 | 0.71 | 1050000 | 140 | 840 | 27.8 | 16.97 | 0.00274 | 420 | 0.0006 | 500 | 0.0061905 | 0.48
235 |  | LST-095-03 | 1000 | 1050 | 1050000 | 140 | 840 | 0.95 | 21.88 | 17.9 | 27.8 | 1.01 | 16.97 | GP | BH | 0.0014 | 0 | 0.00274 | 420 | 1050 | 0.0012 | 500 | 200 | 0 | 1 | 1.8 | 15 | 8.3 | 0.2 | 0.65 | 0.38 | 0.24 | 0 | 0.62 | 0.21 | 0.53 | 0 | 0.74 | 0 | 0.38 | 0 | 0.38 | 0.55 | 0.29 | 0 | 0.66 | 0.21 | 0.6 | 0 | 0.8 | 0.25 | 0.46 | 0 | 0.71 | 0.52 | 0.53 | 0 | 0 | 0.53 | 0.51 | 0.36 | 0 | 0.86 | 1.04 | 0.87 | 1.7 | 0.98 | 0.81 | 0.91 | 1.24 | 1.22 | 0.75 | 1050000 | 140 | 840 | 27.8 | 16.97 | 0.00274 | 420 | 0.0012 | 500 | 0.0082993 | 0.65
236 |  | LST-095-04 | 1000 | 1050 | 1050000 | 140 | 840 | 0.95 | 21.88 | 17.9 | 27.8 | 0.68 | 9.41 | GC | BH | 0.0026 | 0 | 0.00517 | 420 | 1050 | 0 | 0 | - | 0 | 1 | 2.4 | 3.1 | 1.3 | 0.6 | 0.62 | 0.57 | 0 | 0 | 0.57 | 0.21 | 0 | 0 | 0.21 | 0.59 | 0 | 0 | 0.59 | 0.41 | 0 | 0 | 0.41 | 0.31 | 0 | 0 | 0.31 | 0.23 | 0 | 0 | 0.23 | 0.18 | 0.36 | 0 | 0 | 0.36 | 0.34 | 0 | 0 | 0.34 | 1.08 | 2.95 | 1.05 | 1.51 | 2.03 | 2.73 | 3.37 | 1.75 | 1.83 | 1050000 | 140 | 840 | 27.8 | 9.41 | 0.00517 | 420 | 0 | 0 | 0.011905 | 0.62
237 |  | LST-095-05 | 1000 | 1050 | 1050000 | 140 | 840 | 0.95 | 21.88 | 17.9 | 27.8 | 0.68 | 9.41 | GC | BH | 0.0026 | 0 | 0.00517 | 420 | 1050 | 0.0007 | 280 | 300 | 0 | 1 | - | 3.6 | - | s.i. | 0.65 | 0.57 | 0.08 | 0 | 0.65 | 0.21 | 0.2 | 0 | 0.41 | 0 | 0.12 | 0 | 0.12 | 0.41 | 0.09 | 0 | 0.5 | 0.31 | 0.19 | 0 | 0.49 | 0.23 | 0.26 | 0 | 0.48 | 0.4 | 0.36 | 0 | 0 | 0.36 | 0.34 | 0.11 | 0 | 0.45 | 1 | 1.57 | 5.41 | 1.3 | 1.32 | 1.34 | 1.63 | 1.83 | 1.44 | 1050000 | 140 | 840 | 27.8 | 9.41 | 0.00517 | 420 | 0.0007 | 280 | 0.012449 | 0.65
238 |  | LST-095-06 | 1000 | 1050 | 1050000 | 140 | 840 | 0.95 | 21.88 | 17.9 | 27.8 | 0.68 | 9.41 | GC | BH | 0.0026 | 0 | 0.00517 | 420 | 1050 | 0.0012 | 280 | 300 | 0 | 1 | 2.3 | 4.6 | 2 | 0.6 | 0.97 | 0.57 | 0.13 | 0 | 0.71 | 0.21 | 0.36 | 0 | 0.57 | 0.44 | 0.22 | 0 | 0.65 | 0.41 | 0.16 | 0 | 0.57 | 0.31 | 0.34 | 0 | 0.64 | 0.23 | 0.34 | 0 | 0.57 | 0.4 | 0.36 | 0 | 0 | 0.36 | 0.34 | 0.2 | 0 | 0.54 | 1.37 | 1.7 | 1.48 | 1.69 | 1.51 | 1.7 | 2.43 | 2.73 | 1.8 | 1050000 | 140 | 840 | 27.8 | 9.41 | 0.00517 | 420 | 0.0012 | 280 | 0.018571 | 0.97
239 |  | LST-095-07 | 1000 | 1050 | 1050000 | 140 | 840 | 0.95 | 21.88 | 17.9 | 27.8 | 1.05 | 18.04 | GP | BH | 0.0017 | 0 | 0.00346 | 420 | 1050 | 0.0006 | 500 | 400 | 0 | 1 | 1.5 | 9.5 | 6.3 | 0.27 | 0.76 | 0.4 | 0.12 | 0 | 0.51 | 0.21 | 0.32 | 0 | 0.53 | 0 | 0.19 | 0 | 0.19 | 0.57 | 0.14 | 0 | 0.68 | 0.21 | 0.3 | 0 | 0.51 | 0.27 | 0.32 | 0 | 0.59 | 0.52 | 0.55 | 0 | 0 | 0.55 | 0.52 | 0.18 | 0 | 0.7 | 1.48 | 1.43 | 4.02 | 1.12 | 1.5 | 1.28 | 1.46 | 1.38 | 1.08 | 1050000 | 140 | 840 | 27.8 | 18.04 | 0.00346 | 420 | 0.0006 | 500 | 0.0093878 | 0.76
240 |  | LST-059-01 | 800 | 1350 | 1080000 | 140 | 1080 | 0.59 | 21.88 | 17.9 | 27.8 | 1.05 | 18.04 | GP | BH | 0.0013 | 0 | 0.00269 | 420 | 1350 | 0 | 0 | - | 0 | 1 | 1 | 1.9 | 1.9 | 0.27 | 0.39 | 0.48 | 0 | 0 | 0.48 | 0.21 | 0 | 0 | 0.21 | 0.71 | 0 | 0 | 0.71 | 0.77 | 0 | 0 | 0.68 | 0.28 | 0 | 0 | 0.28 | 0.26 | 0 | 0 | 0.26 | 0.21 | 0.88 | 0 | 0 | 0.88 | 0.52 | 0 | 0 | 0.52 | 0.81 | 1.84 | 0.54 | 0.57 | 1.35 | 1.49 | 1.81 | 0.44 | 0.74 | 1080000 | 140 | 1080 | 27.8 | 18.04 | 0.00269 | 420 | 0 | 0 | 0.002328 | 0.39
241 |  | LST-059-02 | 800 | 1350 | 1080000 | 140 | 1080 | 0.59 | 21.88 | 17.9 | 27.8 | 1.05 | 18.04 | GP | BH | 0.0013 | 0 | 0.00269 | 420 | 1350 | 0.0006 | 500 | 400 | 0 | 1 | 1 | 4.6 | 4.6 | 0.36 | 0.5 | 0.48 | 0.12 | 0 | 0.59 | 0.21 | 0.4 | 0 | 0.61 | 0 | 0.19 | 0 | 0.19 | 0.77 | 0.14 | 0 | 0.68 | 0.28 | 0.3 | 0 | 0.58 | 0.26 | 0.32 | 0 | 0.58 | 0.6 | 0.88 | 0 | 0 | 0.88 | 0.52 | 0.18 | 0 | 0.7 | 0.85 | 0.82 | 2.66 | 0.74 | 0.87 | 0.87 | 0.84 | 0.57 | 0.72 | 1080000 | 140 | 1080 | 27.8 | 18.04 | 0.00269 | 420 | 0.0006 | 500 | 0.0030159 | 0.5
242 |  | LST-036-01 | 600 | 1650 | 990000 | 140 | 1320 | 0.36 | 21.88 | 17.9 | 27.8 | 1.05 | 18.04 | GP | BH | 0.0009 | 0 | 0.00174 | 420 | 1650 | 0 | 0 | - | 0 | 1 | 0.4 | 1.1 | 2.6 | 0.27 | 0.29 | 0.56 | 0 | 0 | 0.56 | 0.21 | 0 | 0 | 0.21 | 0.51 | 0 | 0 | 0.51 | 0.89 | 0 | 0 | 0.68 | 0.37 | 0 | 0 | 0.37 | 0.23 | 0 | 0 | 0.23 | 0.24 | 1.44 | 0 | 0 | 1.44 | 0.52 | 0 | 0 | 0.52 | 0.51 | 1.37 | 0.56 | 0.42 | 0.79 | 1.23 | 1.21 | 0.2 | 0.55 | 990000 | 140 | 1320 | 27.8 | 18.04 | 0.00174 | 420 | 0 | 0 | 0.0008658 | 0.29
243 |  | LST-036-02 | 600 | 1650 | 990000 | 140 | 1320 | 0.36 | 21.88 | 17.9 | 27.8 | 1.05 | 18.04 | GP | BH | 0.0009 | 0 | 0.00174 | 420 | 1650 | 0.0006 | 500 | 400 | 0 | 1 | 0.5 | 3.3 | 6.6 | 0.21 | 0.33 | 0.56 | 0.12 | 0 | 0.68 | 0.21 | 0.36 | 0 | 0.57 | 0 | 0.19 | 0 | 0.19 | 0.89 | 0.14 | 0 | 0.68 | 0.37 | 0.3 | 0 | 0.66 | 0.23 | 0.32 | 0 | 0.55 | 0.64 | 1.44 | 0 | 0 | 1.44 | 0.52 | 0.18 | 0 | 0.7 | 0.48 | 0.58 | 1.72 | 0.48 | 0.49 | 0.59 | 0.5 | 0.23 | 0.47 | 990000 | 140 | 1320 | 27.8 | 18.04 | 0.00174 | 420 | 0.0006 | 500 | 0.00099567 | 0.33
244 |  | MAA-1-01 | 1000 | 1000 | 1000000 | 140 | 800 | 1 | 21.88 | 17.9 | 27.8 | 0.86 | 12.94 | GP | BH | 0.0014 | 0 | 0.00287 | 420 | 1000 | 0 | 0 | - | 0 | 1 | 2 | 6.9 | 3.4 | 0.28 | 0.39 | 0.34 | 0 | 0 | 0.34 | 0.21 | 0 | 0 | 0.21 | 0.13 | 0 | 0 | 0.13 | 0.46 | 0 | 0 | 0.46 | 0.18 | 0 | 0 | 0.18 | 0.22 | 0 | 0 | 0.22 | 0.19 | 0.43 | 0 | 0 | 0.43 | 0.43 | 0 | 0 | 0.43 | 1.17 | 1.88 | 3.04 | 0.86 | 2.2 | 1.76 | 2.08 | 0.92 | 0.92 | 1000000 | 140 | 800 | 27.8 | 12.94 | 0.00287 | 420 | 0 | 0 | 0.0065714 | 0.39
245 |  | MAA-1-02 | 1000 | 1000 | 1000000 | 140 | 800 | 1 | 21.88 | 17.9 | 27.8 | 0.86 | 12.94 | GP | BH | 0.0014 | 0 | 0.00287 | 420 | 1000 | 0.0006 | 500 | 400 | 0 | 1 | 3 | 9.5 | 3.2 | 0.28 | 0.48 | 0.34 | 0.12 | 0 | 0.45 | 0.21 | 0.32 | 0 | 0.53 | 0.19 | 0.19 | 0 | 0.38 | 0.46 | 0.14 | 0 | 0.58 | 0.18 | 0.3 | 0 | 0.47 | 0.22 | 0.32 | 0 | 0.55 | 0.47 | 0.43 | 0 | 0 | 0.43 | 0.43 | 0.18 | 0 | 0.61 | 1.06 | 0.91 | 1.28 | 0.84 | 1.02 | 0.88 | 1.03 | 1.12 | 0.79 | 1000000 | 140 | 800 | 27.8 | 12.94 | 0.00287 | 420 | 0.0006 | 500 | 0.008 | 0.48
246 |  | MAA-1-03 | 1000 | 1000 | 1000000 | 140 | 800 | 1 | 21.88 | 17.9 | 27.8 | 0.86 | 12.94 | GP | BH | 0.0014 | 0 | 0.00287 | 420 | 1000 | 0.0012 | 500 | 200 | 0 | 1 | 2.4 | 10.5 | 4.4 | 0.28 | 0.67 | 0.34 | 0.24 | 0 | 0.57 | 0.21 | 0.53 | 0 | 0.74 | 0 | 0.38 | 0 | 0.38 | 0.46 | 0.29 | 0 | 0.58 | 0.18 | 0.6 | 0 | 0.77 | 0.22 | 0.46 | 0 | 0.68 | 0.47 | 0.43 | 0 | 0 | 0.43 | 0.43 | 0.36 | 0 | 0.79 | 1.16 | 0.9 | 1.76 | 1.16 | 0.86 | 0.98 | 1.43 | 1.56 | 0.85 | 1000000 | 140 | 800 | 27.8 | 12.94 | 0.00287 | 420 | 0.0012 | 500 | 0.011143 | 0.67
247 |  | MAA-1-04 | 1000 | 1000 | 1000000 | 140 | 800 | 1 | 21.88 | 17.9 | 27.8 | 0.92 | 8.24 | GC | BH | 0.0027 | 0 | 0.00543 | 420 | 1000 | 0 | 0 | - | 0 | 1 | 2.2 | 5.2 | 2.4 | 0.35 | 0.48 | 0.54 | 0 | 0 | 0.54 | 0.21 | 0 | 0 | 0.21 | 0.33 | 0 | 0 | 0.33 | 0.37 | 0 | 0 | 0.37 | 0.29 | 0 | 0 | 0.29 | 0.22 | 0 | 0 | 0.22 | 0.17 | 0.46 | 0 | 0 | 0.46 | 0.46 | 0 | 0 | 0.46 | 0.9 | 2.29 | 1.47 | 1.31 | 1.68 | 2.18 | 2.79 | 1.05 | 1.05 | 1000000 | 140 | 800 | 27.8 | 8.24 | 0.00543 | 420 | 0 | 0 | 0.0075 | 0.48
248 |  | MAA-1-05 | 1000 | 1000 | 1000000 | 140 | 800 | 1 | 21.88 | 17.9 | 27.8 | 0.92 | 8.24 | GC | BH | 0.0027 | 0 | 0.00543 | 420 | 1000 | 0.0006 | 500 | 400 | 0 | 1 | 3.2 | 11.1 | 3.5 | 0.42 | 0.61 | 0.54 | 0.12 | 0 | 0.65 | 0.21 | 0.32 | 0 | 0.53 | 0.11 | 0.19 | 0 | 0.3 | 0.37 | 0.14 | 0 | 0.51 | 0.29 | 0.3 | 0 | 0.58 | 0.22 | 0.32 | 0 | 0.54 | 0.37 | 0.46 | 0 | 0 | 0.46 | 0.46 | 0.18 | 0 | 0.63 | 0.93 | 1.15 | 2.05 | 1.2 | 1.05 | 1.13 | 1.63 | 1.33 | 0.96 | 1000000 | 140 | 800 | 27.8 | 8.24 | 0.00543 | 420 | 0.0006 | 500 | 0.0095 | 0.61
249 |  | MAA-1-06 | 1000 | 1000 | 1000000 | 140 | 800 | 1 | 21.88 | 17.9 | 27.8 | 0.92 | 8.24 | GC | BH | 0.0027 | 0 | 0.00543 | 420 | 1000 | 0.0012 | 500 | 200 | 0 | 1 | 1.5 | 14.4 | 9.6 | 0.35 | 0.72 | 0.54 | 0.24 | 0 | 0.77 | 0.21 | 0.53 | 0 | 0.74 | 0 | 0.38 | 0 | 0.38 | 0.37 | 0.29 | 0 | 0.65 | 0.29 | 0.6 | 0 | 0.88 | 0.22 | 0.46 | 0 | 0.68 | 0.37 | 0.46 | 0 | 0 | 0.46 | 0.46 | 0.36 | 0 | 0.81 | 0.93 | 0.97 | 1.89 | 1.1 | 0.82 | 1.07 | 1.93 | 1.57 | 0.88 | 1000000 | 140 | 800 | 27.8 | 8.24 | 0.00543 | 420 | 0.0012 | 500 | 0.011214 | 0.72
250 | Lüders e Hidalgo (1987) | LST-095-01 | 1000 | 1050 | 1050000 | 140 | 840 | 0.95 | 21.88 | 17.9 | 27.8 | 1.01 | 16.97 | GP | BH | 0.0014 | 0 | 0.00274 | 420 | 1050 | 0 | 0 | - | 0 | 1 | 1.6 | 3.9 | 2.5 | 0.13 | 0.29 | 0.38 | 0 | 0 | 0.38 | 0.21 | 0 | 0 | 0.21 | 0.41 | 0 | 0 | 0.41 | 0.55 | 0 | 0 | 0.55 | 0.21 | 0 | 0 | 0.21 | 0.25 | 0 | 0 | 0.25 | 0.19 | 0.53 | 0 | 0 | 0.53 | 0.51 | 0 | 0 | 0.51 | 0.76 | 1.4 | 0.72 | 0.53 | 1.43 | 1.17 | 1.54 | 0.55 | 0.58 | 1050000 | 140 | 840 | 27.8 | 16.97 | 0.00274 | 420 | 0 | 0 | 0.0037415 | 0.29
251 |  | LST-095-08 | 1000 | 1050 | 1050000 | 140 | 840 | 0.95 | 21.88 | 17.9 | 27.8 | 1.26 | 15.68 | GC | BH | 0.0026 | 0 | 0.00517 | 420 | 1050 | 0.0006 | 500 | 400 | 0 | 1 | - | 8.6 | - | s.i. | 0.87 | 0.74 | 0.12 | 0 | 0.86 | 0.21 | 0.32 | 0 | 0.53 | 0 | 0.19 | 0 | 0.19 | 0.53 | 0.14 | 0 | 0.67 | 0.39 | 0.3 | 0 | 0.69 | 0.28 | 0.32 | 0 | 0.6 | 0.51 | 0.66 | 0 | 0 | 0.66 | 0.63 | 0.18 | 0 | 0.81 | 1.01 | 1.64 | 4.61 | 1.29 | 1.26 | 1.45 | 1.69 | 1.31 | 1.08 | 1050000 | 140 | 840 | 27.8 | 15.68 | 0.00517 | 420 | 0.0006 | 500 | 0.0089116 | 0.87
252 |  | LST-059-03 | 800 | 1350 | 1080000 | 140 | 1080 | 0.59 | 21.88 | 17.9 | 27.8 | 1.26 | 15.68 | GC | BH | 0.0011 | 0 | 0.00213 | 420 | 1350 | 0 | 0 | - | 0 | 1 | - | 9.3 | - | s.i. | 1.07 | 0.89 | 0 | 0 | 0.89 | 0.21 | 0 | 0 | 0.21 | 0 | 0 | 0 | 0 | 0.71 | 0 | 0 | 0.71 | 0.53 | 0 | 0 | 0.53 | 0.23 | 0 | 0 | 0.23 | 0.21 | 1.07 | 0 | 0 | 1.07 | 0.63 | 0 | 0 | 0.63 | 1.2 | 5.1 |  | 1.5 | 2.01 | 4.68 | 5.02 | 1 | 1.69 | 1080000 | 140 | 1080 | 27.8 | 15.68 | 0.00213 | 420 | 0 | 0 | 0.005291 | 1.07
253 |  | LST-059-04 | 800 | 1350 | 1080000 | 140 | 1080 | 0.59 | 21.88 | 17.9 | 27.8 | 1.26 | 15.68 | GC | BH | 0.002 | 0 | 0.00402 | 420 | 1350 | 0.0006 | 500 | 400 | 0 | 1 | - | 7.2 | - | s.i. | 1.28 | 0.89 | 0.12 | 0 | 1.01 | 0.21 | 0.4 | 0 | 0.61 | 0 | 0.19 | 0 | 0.19 | 0.71 | 0.14 | 0 | 0.85 | 0.53 | 0.3 | 0 | 0.83 | 0.26 | 0.32 | 0 | 0.59 | 0.56 | 1.07 | 0 | 0 | 1.07 | 0.63 | 0.18 | 0 | 0.81 | 1.27 | 2.1 | 6.78 | 1.5 | 1.55 | 2.19 | 2.3 | 1.2 | 1.58 | 1080000 | 140 | 1080 | 27.8 | 15.68 | 0.00402 | 420 | 0.0006 | 500 | 0.0063492 | 1.28
254 |  | LST-036-03 | 600 | 1650 | 990000 | 140 | 1320 | 0.36 | 21.88 | 17.9 | 27.8 | 1.26 | 15.68 | GC | BH | 0.0009 | 0 | 0.00174 | 420 | 1650 | 0 | 0 | - | 0 | 1 | - | 4.2 | - | s.i. | 1.17 | 1.05 | 0 | 0 | 1.05 | 0.21 | 0 | 0 | 0.21 | 0 | 0 | 0 | 0 | 0.83 | 0 | 0 | 0.83 | 0.68 | 0 | 0 | 0.68 | 0.22 | 0 | 0 | 0.22 | 0.24 | 1.74 | 0 | 0 | 1.74 | 0.63 | 0 | 0 | 0.63 | 1.11 | 5.57 |  | 1.41 | 1.71 | 5.36 | 4.89 | 0.67 | 1.85 | 990000 | 140 | 1320 | 27.8 | 15.68 | 0.00174 | 420 | 0 | 0 | 0.0029004 | 1.17
255 | Muñoz (1992) | D12 | 2400 | 2400 | 5760000 | 140 | 1920 | 1 | 21.88 | 17.9 | 27.8 | 0.7 | 16.04 | GP | BH | 0.0006 | 0.00045 | 0.0015 | 420 | 800 | 0.0006 | 280 | 300 | 0 | 1 | 7.4 | 16.2 | 2.2 | 0.46 | 0.58 | 0.37 | 0.06 | 0 | 0.44 | 0.21 | 0.16 | 0 | 0.37 | 0.43 | 0.1 | 0 | 0.53 | 0.51 | 0.08 | 0 | 0.59 | 0.2 | 0.16 | 0 | 0.36 | 0.2 | 0.49 | 0 | 0.7 | 0.52 | 0.35 | 0 | 0 | 0.35 | 0.35 | 0.1 | 0 | 0.45 | 1.34 | 1.57 | 1.1 | 0.99 | 1.63 | 0.84 | 1.12 | 1.67 | 1.31 | 5760000 | 140 | 1920 | 27.8 | 16.04 | 0.0015 | 420 | 0.0006 | 280 | 0.0049702 | 0.58
256 |  | D13 | 2400 | 2400 | 5760000 | 140 | 1920 | 1 | 21.88 | 17.9 | 27.8 | 0.7 | 16.04 | GP | BH | 0.0003 | 0.0003 | 0.0008 | 420 | 1200 | 0.0003 | 280 | 500 | 0 | 1 | 6.5 | 10.5 | 1.6 | 0.39 | 0.42 | 0.37 | 0.04 | 0 | 0.41 | 0.21 | 0.09 | 0 | 0.3 | 0.54 | 0.06 | 0 | 0.61 | 0.51 | 0.05 | 0 | 0.56 | 0.2 | 0.1 | 0 | 0.29 | 0.18 | 0.39 | 0 | 0.57 | 0.52 | 0.35 | 0 | 0 | 0.35 | 0.35 | 0.06 | 0 | 0.41 | 1.02 | 1.4 | 0.69 | 0.75 | 1.42 | 0.74 | 0.81 | 1.2 | 1.03 | 5760000 | 140 | 1920 | 27.8 | 16.04 | 0.0008 | 420 | 0.0003 | 280 | 0.0035714 | 0.42
257 |  | D14 | 2400 | 2400 | 5760000 | 140 | 1920 | 1 | 21.88 | 17.9 | 27.8 | 0.7 | 16.04 | GP | BH | 0.0012 | 0.00045 | 0.0027 | 420 | 800 | 0.0003 | 280 | 500 | 0 | 1 | 6.2 | 10.2 | 1.6 | 0.38 | 0.41 | 0.37 | 0.04 | 0 | 0.41 | 0.21 | 0.09 | 0 | 0.3 | 0.59 | 0.06 | 0 | 0.65 | 0.51 | 0.05 | 0 | 0.56 | 0.2 | 0.1 | 0 | 0.29 | 0.24 | 0.44 | 0 | 0.68 | 0.52 | 0.35 | 0 | 0 | 0.35 | 0.35 | 0.06 | 0 | 0.41 | 1 | 1.38 | 0.64 | 0.74 | 1.4 | 0.61 | 0.8 | 1.18 | 1.02 | 5760000 | 140 | 1920 | 27.8 | 16.04 | 0.0027 | 420 | 0.0003 | 280 | 0.0035119 | 0.41
258 |  | D15(2) | 2400 | 2400 | 5760000 | 117 | 1920 | 1 | 21.88 | 17.9 | 27.8 | 0.7 | 16.04 | GP | BH | 0.0014 | 0.00054 | 0.0032 | 420 | 800 | 0.0006 | 280 | 300 | 0 | 1 | 9.1 | 14.9 | 1.6 | 0.63 | 0.76 | 0.37 | 0.06 | 0 | 0.44 | 0.21 | 0.16 | 0 | 0.37 | 0.6 | 0.1 | 0 | 0.7 | 0.51 | 0.08 | 0 | 0.59 | 0.2 | 0.16 | 0 | 0.36 | 0.25 | 0.52 | 0 | 0.76 | 0.52 | 0.35 | 0 | 0 | 0.35 | 0.35 | 0.1 | 0 | 0.45 | 1.73 | 2.04 | 1.08 | 1.29 | 2.11 | 0.99 | 1.46 | 2.16 | 1.7 | 5760000 | 117 | 1920 | 27.8 | 16.04 | 0.0032 | 420 | 0.0006 | 280 | 0.0076923 | 0.76
259 |  | D16(2) | 2400 | 2400 | 5760000 | 140 | 1920 | 1 | 21.88 | 17.9 | 27.8 | 0.7 | 16.04 | GP | BH | 0.0012 | 0.00075 | 0.003 | 420 | 480 | 0.0006 | 280 | 300 | 0 | 1 | 9 | 22.6 | 2.5 | 0.31 | 0.48 | 0.37 | 0.06 | 0 | 0.44 | 0.21 | 0.16 | 0 | 0.37 | 0.38 | 0.1 | 0 | 0.48 | 0.51 | 0.08 | 0 | 0.59 | 0.2 | 0.16 | 0 | 0.36 | 0.24 | 0.57 | 0 | 0.8 | 0.52 | 0.35 | 0 | 0 | 0.35 | 0.35 | 0.1 | 0 | 0.45 | 1.11 | 1.3 | 1 | 0.82 | 1.35 | 0.6 | 0.93 | 1.38 | 1.09 | 5760000 | 140 | 1920 | 27.8 | 16.04 | 0.003 | 420 | 0.0006 | 280 | 0.0041071 | 0.48

## Lists
LISTS
Sources
Voon and Ingham (2006) | Experimental in-plane shear strength investigation of reinforced concrete masonry walls
Voon (2007) | Design expression for the in-plane shear strength of reinforced concrete masonry
Minaie et al. (2010) | In-plane behavior of partially grouted reinforced concrete masonry shear walls
Matsumura (1987) | Shear Strength of Reinforced Hollow Unit Masonry Walls
Chen et al. (1978) / Hidalgo (1978) | Cyclic Loading Tests of Masonry Single Piers, Volume 2-Height toWidth Ratio of 1
Yancey and Scribner (1989) | Influence of horizontal reinforcement on shear resistance of concrete block masonry walls
Schultz et al. (1998) | Seismic performance of masonry walls with bed joint reinforcement
Sierra (2002) | Estudio experimental de la infuencia del refuerzo vertical en muros de albañilería armada sometidos a carga lateral alternada
DICTUC (2002) | Ensayo de dos muros de albañilería armada de ladrillo cerámico perforado
Lüders and Hidalgo (1986) | Infuencia del Refuerzo Horizontal en el Comportamiento sísmico de muros de albañilería Armada
Lüders and Hidalgo (1987) | Comportamiento Sísmico de Muros de Albañilería Armada
Muñoz (1992) | Estudio experimental del comportamiento de muros de albañilería de bloques de hormigón sometidos a carga lateral alternada
Oan (2013) | Diagonal shear of partially grouted concrete masonry panels
Nolph et al. (2012) | Static cyclic response of partially grouted masonry shear walls shear strength of partially grouted masonry walls
Baenziger & Porter (2011) | Joint Reinforcement for Masonry Shear Walls
Scrivener (1967) | Static Racking Tests on Concrete Masonry Walls
Ramirez et al. (2016) | Experimental study on in-plane cyclic response of partially grouted reinforced concrete masonry shear walls
Maleki et al. (2009) | Behaviour of partially grouted reinforced masonry shear walls - experimental study
Ghanem et al (1992) | Effect of steel distribution on the behavior of partially reinforced masonry shear walls
Schultz (1996) | Seismic performance of partially-grouted masonry shear walls
Elmapruk (2010) | Shear strength of partially grouted squat masonry shear walls
Haider (2007) | Inplane response of wide spaced reinforced masonry shear walls
Meli et al. (1968) | Comportamiento de muros de mampostería hueca ante carga lateral alternada
Meli et al. (1969) | Comportamiento de muros de mampostería sujetos a carga lateral, segundo informe
Mayes et al. (1976) | Cyclic shear tests of masonry piers volume 1 - test results
Thurston and Hutchison (1982) | Reinforced masonry shear walls: cyclic loading tests in contraﬂexure
Igarashi and Matsumura (1984) | Effectiveness of shear reinforcement in fully grouted clay brick masonry walls
Tomaževic and Lutman (1988) | Seismic resistance of reinforced masonry walls
Johal and Anderson (1988) | Shear Strength of Masonry Piers Under Cyclic Loading
Ghanem et al (1993) | Effect of axial compres-sion on the behavior of partially reinforced masonry shear walls
Brammer (1995) | The lateral force-deﬂection behaviour of nominally reinforced concrete masonry walls.
Tomazevic et al. (1996) | Seismic behavior of masonry walls: Ex-perimental simulation
Haach et al. (2007) | Cyclic behaviour of truss type rein-forced concrete masonry walls
Rizaee (2015) | Assessing bond beam horizontal reinforcement efficacy with different end anchorage conditions in concrete block masonry shear walls
Hamedzadeh (2013) | On the shear strength of partially grouted concrete masonry
Hoque (2013) | In-Plane Cyclic Testing of Reinforced Concrete Masonry Walls to Assess the Effect of Varying Reinforcement Anchorage and Boundary Conditions
Support Type
Cantilever
Double Curvature
Loading Type
Monotonic
Reverse Cyclic

## #ofWalls (hidden)
Source | Number of samples | Number of samples | Vidal's database No | Oan's database No | Hassalani's database | Dillon's database
Voon and Ingham (2006) | 2 | 2 | 70-71 | 71-72 |  |  | Experimental in-plane shear strength investigation of reinforced concrete masonry walls
Voon (2007) | [5 empty] | 2007-NZ-VO-05-06 | Design expression for the in-plane shear strength of reinforced concrete masonry
Minaie et al. (2010) | 4 | 4 | 77-80 |  |  | 2008-CA-MA-xx | In-plane behavior of partially grouted reinforced concrete masonry shear walls
Matsumura (1987) | 29 | 29 | 139-169 | 97-125 | x | 1986-JP-MA-19-38 | Shear Strength of Reinforced Hollow Unit Masonry Walls | Interlibrary Loan | 4th NAMC
Chen et al. (1978) / Hidalgo (1978) | 4 | 4 | 170-173 | 187190193195 | x | 1978-US-CH-xx | Cyclic Loading Tests of Masonry Single Piers, Volume 2-Height toWidth Ratio of 1 | Email | https://nisee.berkeley.edu/elibrary/list?a=460&start=61
Yancey and Scribner (1989) | 10 | 10 | 181-190 | - | x | 1989-US-YA-02-10 | Influence of horizontal reinforcement on shear resistance of concrete block masonry walls | Email | http://www.fire.nist.gov/bfrlpubs//bfrlall/auth/Y.html
Schultz et al. (1998) | 6 | 6 | 191-196 | 77-82 |  | 1998-US-SH-01-06 | Seismic performance of masonry walls with bed joint reinforcement
Sierra (2002) | 4 |  | 213-216 | - |  |  | Estudio experimental de la infuencia del refuerzo vertical en muros de albañilería armada sometidos a carga lateral alternada
DICTUC (2002) | 9 |  | 217-225 | - |  |  | Ensayo de dos muros de albañilería armada de ladrillo cerámico perforado
Lüders and Hidalgo (1986) | 10 |  | 234, 235, 239-246 | - |  |  | Infuencia del Refuerzo Horizontal en el Comportamiento sísmico de muros de albañilería Armada |  | https://books.google.ca/books/about/4as_Jornadas_Chilenas_de_Sismolog%C3%ADa_e_I.html?id=Hh2SYgEACAAJ&redir_esc=y
Lüders and Hidalgo (1987) | 1 |  | 250 | - |  |  | Comportamiento Sísmico de Muros de Albañilería Armada
Muñoz (1992) | 5 |  | 255-259 | - |  |  | Estudio experimental del comportamiento de muros de albañilería de bloques de hormigón sometidos a carga lateral alternada
Oan (2013) | 66 | 66 | - | 1-66 |  |  | Diagonal shear of partially grouted concrete masonry panels
Nolph et al. (2012) | 5 | 5 | - | 126-130 | x | 2010-US-NO-01-05 | Static cyclic response of partially grouted masonry shear walls shear strength of partially grouted masonry walls
Baenziger & Porter (2011) | 8 | 8 | - | 131-140 |  |  | Joint Reinforcement for Masonry Shear Walls | Interlibrary Loan | 11th North American Masonry Conference
Scrivener (1967) | 12 | 12 | - | 141-152 |  |  | Static Racking Tests on Concrete Masonry Walls | On Hold | International Conference on Masonry Structural Systems
Ghanem et al (1992) | 2 | 2 |  |  | x | 1992-US-GH-01-02 | Effect of steel distribution on the behavior of partially reinforced masonry shear walls
Schultz (1996) | 6 | 6 |  |  | x | 1996-US-SH-02 | Seismic performance of partially-grouted masonry shear walls
Elmapruk (2010) | 6 | 6 |  |  | x | 2010-US-EL-01-06 | Shear strength of partially grouted squat masonry shear walls
Ramirez et al. (2016) | 10 | 10 | - | - |  |  | Experimental study on in-plane cyclic response of partially grouted reinforced concrete masonry shear walls
Maleki et al. (2009) | 5 | 5 | - | - | x | 2009-US-MI-01-04 | Behaviour of partially grouted reinforced masonry shear walls - experimental study
Meli et al. (1968) | 10 | 10 | - | - | - | 1968-MX-ME-09-18
Meli et al. (1969) | 11 | 11 | - | - | - | 1969-MX-ME-xx
Mayes et al. (1976) | 2 | 2 |  |  |  | 1976-US-MA-11-12
Thurston and Hutchison (1982) | 3 | 3 | - | - | - | 1982-NZ-TH-01,03,04
Igarashi and Matsumura (1984) | 6 |  | - | - | - | 1984-JP-IG-01-06
Tomaževic and Lutman (1988) | 10 | 10 | - | - | - | 1988-SL-TO-01-13
Johal and Anderson (1988) | 16 | 16 | - | - | - | 1988-US-JO-17-32
Ghanem et al (1993) | 2 | 2 | - | - | - | 1993-US-GH-05-06
Brammer (1995) | 7 |  |  |  |  | 1995-NZ-BR-xx
Tomazevic et al. (1996) | 6 | 6 |  |  |  | 1996-SL-TO-xx
Haach et al. (2007) | 4 | 4 |  |  |  | 2007-PO-HA-02-05
Rizaee (2015) | 14 | 14
Hamedzadeh (2013) | 21 | 21
Hoque (2013) | 18 | 18
Total | 334 | 292 | 87.43%
42

## COMPILED
COLOR LEGEND
Black | From source papers | [6 empty] | psi | MPa |  | in |  |  | mm |  | lbf |  |  | kN
Blue | Calculated values based on known information | [6 empty] | 1 | 0.0068948 |  | 1 |  |  | 25.4 |  | 1 |  |  | 0.0044482
Red | Assumed based on known information | [6 empty] | 145.038 | 1 |  | 0.03937 |  |  | 1 |  | 224.809 |  |  | 1 | [45 empty] | 3.2684 | [12 empty] | 0.90523
Orange | Assumed based on no known information
Purple | Overidden/Recalculated values | [5 empty] | x | x |  | x | [6 empty] | x | [16 empty] | x |  |  |  |  | x | x | [8 empty] | x | x |  |  |  | x | [9 empty] | t | [13 empty] | t
|  |  | LOADING CONDITION |  | BOUNDARY CONDITION | WALL GEOMETRY | [8 empty] | PARTIAL GROUTING |  |  |  |  | MASONRY MATERIALS | [14 empty] | VERTICAL REINFORCEMENT | [7 empty] | HORIZONTAL (SHEAR) REINFORCEMENT | [9 empty] | AXIAL STRESS |  |  |  | SHEAR CAPACITY | [8 empty] | AGUILAR'S INPUT VARIABLES |  |  |  |  | CSA S304.14
Wall # | Source (Chronological Order) | Wall ID | Loading Type | Loading Rate | Support Type | H [mm] | Heff [mm] | L [mm] | A [mm2] | t [mm] | dv [mm] | H/L - | M/(V*L) - | Heff/L - | Anet [mm] | Agross [mm] | Anet/ Agross | Vertical Grout Spacing | Hor. Grout Spacing | fblock [MPa] | fmortar [MPa] | fmortar PIVOT TABLE [MPa] | fgrout [MPa] | fgrout PIVOT TABLE [MPa] | ν | f'm(grouted) | f'm(ungroted) | # of courses in Prism | h/t Prism | # of Tests | Dillon Correction Factor k | f'mcor(grouted) | f'mcor(ungrouted) | f'mcor,eff | Vertical Reinf | Flexural Reinf | Av, bar [mm2] | Av, total [mm2] | ρv [unitless] | fyv [MPa] | ρvfyv [MPa] | sv [mm] | Bond Beam Reinf | Ah, bond beam [mm2] | Joint Reinf | Ah, Joint [mm2] | Ah, bar [mm2] | Ah, total [mm2] | ρh [unitless] | fyh [MPa] | ρhfyh [MPa] | sh [mm] | P [kN] | σgross [MPa] | σgross/f'm [MPa] | σnet [MPa] | Vmin [kN] | Vmax [kN] | Vavg [kN] | kavg | kmono | krate | Vcor [kN] | vmax,gross [MPa] | vmax,net [MPa] | P1 | P2 | P3 | P4 | P5 | gg | M/(V*dv) - | vm [MPa] |  |  |  | Vn φm=1.0, φs=1.0 [kN] | vmax,gross [MPa] | Vexp/Vn
1 | Scrivener (1967) | C1 | Monotonic | Quasi-Static | Cantilever | 2641.6 | 2641.6 | 2438.4 | 6441277.44 | 142.875 | 1950.72 | 1.0833 | 1.0833 | 1.0833 | 123870.72 | 348386.4 | 0.35556 | 2438.4 | 2641.6 | 14.41 | 19.8569 | 19.8569 | 31.5091 | 31.5091 | 46% | 11.9729 | 9.9 | - | - | - | 1 | 11.9729 | 9.9 | 10.2315 | - | - | 0 | 0 | 0 | 0 | 0 | 0 | - | 0 | - | 0 | 0 | 0 | 0 | 0 | 0 | 0 | 209.1411 | 0.60031 | 0.058673 | 1.6884 | - | 193.0533 | 193.0533 | 0.9443 | 0.814 | 1 | 148.3924 | 0.42594 | 1.198 | 2.9526 | 0 | 0 | 0 | 0.60031 | 0.35556 | 1 | 0.51179 | 69306.7875 | 0 | 126791.1792 | 69.3068 | 0.19894 | 2.1411
2 | Scrivener (1967) | D2 | Monotonic | Quasi-Static | Cantilever | 2641.6 | 2641.6 | 2438.4 | 6441277.44 | 142.875 | 1950.72 | 1.0833 | 1.0833 | 1.0833 | 159779.97 | 348386.4 | 0.45863 | 2238.4 | 2641.6 | 20.1327 | 21.9253 | 21.9253 | 36.0596 | 36.0596 | 46% | 13.6048 | 12.4 | - | - | - | 1 | 13.6048 | 12.4 | 12.5927 | (2)5/8" | - | 197.9326 | 395.8652 | 0.0014204 | 285 | 0.4048 | 2238.4 | - | 0 | - | 0 | 0 | 0 | 0 | 0 | 0 | 0 | 507.914 | 1.4579 | 0.11577 | 3.1788 | - | 468.8437 | 468.8437 | 0.9443 | 0.814 | 1 | 360.3815 | 1.0344 | 2.2555 | 3.2756 | 0 | 0.14399 | 0 | 1.4579 | 0.45863 | 1 | 0.56778 | 130811.7544 | 0 | 181439.4577 | 130.8118 | 0.37548 | 2.755
3 | Scrivener (1967) | C10 | Monotonic | Quasi-Static | Cantilever | 2641.6 | 2641.6 | 2438.4 | 6441277.44 | 142.875 | 1950.72 | 1.0833 | 1.0833 | 1.0833 | 123870.72 | 348386.4 | 0.35556 | 2438.4 | 1320.8 | 14.41 | 19.8569 | 19.8569 | 31.5091 | 31.5091 | 46% | 11.9729 | 9.9 | - | - | - | 1 | 11.9729 | 9.9 | 10.2315 | - | - | 0 | 0 | 0 | 0 | 0 | 0 | (2)5/8"+(2)1/2" | 649.219 | - | 0 | 324.6095 | 649.219 | 0.0017202 | 291.6341 | 0.50166 | 1320.8 | 358.5275 | 1.0291 | 0.10058 | 2.8944 | - | 330.9485 | 330.9485 | 0.9443 | 0.814 | 1 | 254.3869 | 0.73019 | 2.0536 | 2.9526 | 0.50166 | 0 | 0.48332 | 1.0291 | 0.35556 | 1 | 0.51179 | 82585.5846 | 167779.4214 | 126791.1792 | 126.7912 | 0.36394 | 2.0063
4 | Scrivener (1967) | C7 | Monotonic | Quasi-Static | Cantilever | 2641.6 | 2641.6 | 2438.4 | 6441277.44 | 142.875 | 1950.72 | 1.0833 | 1.0833 | 1.0833 | 159779.97 | 348386.4 | 0.45863 | 2238.4 | 1320.8 | 20.1327 | 21.9253 | 21.9253 | 31.5091 | 31.5091 | 46% | 13.251 | 9.9 | - | - | - | 1 | 13.251 | 9.9 | 10.436 | (2)5/8" | - | 197.9326 | 395.8652 | 0.0014204 | 285 | 0.4048 | 2238.4 | (2)1/2" | 253.3537 | - | 0 | 126.6769 | 253.3537 | 0.00067128 | 302 | 0.43581 | 1320.8 | 448.1594 | 1.2864 | 0.12326 | 2.8049 | - | 413.6856 | 413.6856 | 0.9443 | 0.814 | 1 | 317.9837 | 0.91273 | 1.9901 | 2.982 | 0.43581 | 0.1346 | 0.58685 | 1.2864 | 0.45863 | 1 | 0.51688 | 117453.8244 | 67802.138 | 165172.8596 | 165.1729 | 0.47411 | 1.9252
5 | Scrivener (1967) | C8 | Monotonic | Quasi-Static | Cantilever | 2641.6 | 2641.6 | 2438.4 | 6441277.44 | 142.875 | 1950.72 | 1.0833 | 1.0833 | 1.0833 | 177734.595 | 348386.4 | 0.51017 | 1119.2 | 2641.6 | 14.41 | 19.8569 | 19.8569 | 31.5091 | 31.5091 | 46% | 11.9729 | 9.9 | - | - | - | 1 | 11.9729 | 9.9 | 10.2315 | (2)5/8" | (1)1/2" | 127, 198 | 522.5421 | 0.0018749 | 231.297 | 0.43365 | 1119.2 | (1)1/2" | 126.6769 | - | 0 | 126.6769 | 126.6769 | 0.00033564 | 302 | 0.10136 | 2641.6 | 418.2821 | 1.2006 | 0.11735 | 2.3534 | - | 386.1066 | 386.1066 | 0.9443 | 0.814 | 1 | 296.7847 | 0.85188 | 1.6698 | 2.9526 | 0.10136 | 0.16006 | 0.31173 | 1.2006 | 0.5 | 1 | 0.51179 | 123605.3016 | 16950.5345 | 178300.0958 | 140.5558 | 0.40345 | 2.1115
6 | Scrivener (1967) | C9 | Monotonic | Quasi-Static | Cantilever | 2641.6 | 2641.6 | 2438.4 | 6441277.44 | 142.875 | 1950.72 | 1.0833 | 1.0833 | 1.0833 | 195689.22 | 348386.4 | 0.5617 | 746.1333 | 2641.6 | 20.1327 | 21.9253 | 21.9253 | 31.5091 | 31.5091 | 46% | 13.251 | 9.9 | - | - | - | 1 | 13.251 | 9.9 | 10.436 | (2)5/8" | (2)1/2" | 127, 198 | 649.219 | 0.0023294 | 233.3073 | 0.54346 | 746.1333 | - | 0 | - | 0 | 0 | 0 | 0 | 0 | 0 | 0 | 448.1594 | 1.2864 | 0.12326 | 2.2902 | - | 413.6856 | 413.6856 | 0.9443 | 0.814 | 1 | 317.9837 | 0.91273 | 1.6249 | 2.982 | 0 | 0.19972 | 0 | 1.2864 | 0.5 | 1 | 0.51688 | 128048.9508 | 0 | 180072.5646 | 128.049 | 0.36755 | 2.4833
7 | Scrivener (1967) | D11 | Monotonic | Quasi-Static | Cantilever | 2641.6 | 2641.6 | 2438.4 | 6441277.44 | 142.875 | 1950.72 | 1.0833 | 1.0833 | 1.0833 | 159779.97 | 348386.4 | 0.45863 | 2238.4 | 2641.6 | 14.41 | 19.8569 | 19.8569 | 36.0596 | 36.0596 | 46% | 12.3311 | 12.4 | - | - | - | 1 | 12.3311 | 12.4 | 12.389 | (2)5/8"+(2)1/2" | - | 127, 198 | 649.219 | 0.0023294 | 235.7463 | 0.54914 | 2238.4 | - | 0 | - | 0 | 0 | 0 | 0 | 0 | 0 | 0 | 485.506 | 1.3936 | 0.11249 | 3.0386 | - | 448.1594 | 448.1594 | 0.9443 | 0.814 | 1 | 344.4823 | 0.98879 | 2.156 | 3.249 | 0 | 0.21477 | 0 | 1.3936 | 0.45863 | 1 | 0.56317 | 127653.0698 | 0 | 179965.8315 | 127.6531 | 0.36641 | 2.6986
8 | Scrivener (1967) | C3 | Monotonic | Quasi-Static | Cantilever | 2641.6 | 2641.6 | 2438.4 | 6441277.44 | 142.875 | 1950.72 | 1.0833 | 1.0833 | 1.0833 | 213643.845 | 348386.4 | 0.61324 | 559.6 | 2641.6 | 20.1327 | 21.9253 | 21.9253 | 31.5091 | 31.5091 | 46% | 13.251 | 9.9 | - | - | - | 1 | 13.251 | 9.9 | 10.436 | (2)5/8" | (3)1/2" | 127, 198 | 775.8958 | 0.0027839 | 234.6612 | 0.65327 | 559.6 | - | 0 | - | 0 | 0 | 0 | 0 | 0 | 0 | 0 | 522.8526 | 1.5008 | 0.14381 | 2.4473 | - | 482.6332 | 482.6332 | 0.9443 | 0.814 | 1 | 370.9809 | 1.0649 | 1.7364 | 2.982 | 0 | 0.23938 | 0 | 1.5008 | 0.5 | 1 | 0.51688 | 137385.605 | 0 | 180072.5646 | 137.3856 | 0.39435 | 2.7003
9 | Scrivener (1967) | D12 | Monotonic | Quasi-Static | Cantilever | 2641.6 | 2641.6 | 2438.4 | 6441277.44 | 142.875 | 1950.72 | 1.0833 | 1.0833 | 1.0833 | 213643.845 | 348386.4 | 0.61324 | 559.6 | 1320.8 | 14.41 | 19.8569 | 19.8569 | 36.0596 | 36.0596 | 46% | 12.3311 | 12.4 | - | - | - | 1 | 12.3311 | 12.4 | 12.389 | (2)5/8" | (3)1/2" | 127, 198 | 775.8958 | 0.0027839 | 236.702 | 0.65895 | 559.6 | (2)1/2" | 253.3537 | - | 0 | 126.6769 | 253.3537 | 0.00067128 | 302 | 0.20273 | 1320.8 | 776.8096 | 2.2297 | 0.17998 | 3.636 | - | 717.055 | 717.055 | 0.9443 | 0.814 | 1 | 551.1717 | 1.5821 | 2.5799 | 3.249 | 0.20273 | 0.2572 | 0.58311 | 2.2297 | 0.5 | 1 | 0.56317 | 175581.1882 | 67802.138 | 196199.9622 | 196.2 | 0.56317 | 2.8092
10 | Scrivener (1967) | D4 | Monotonic | Quasi-Static | Cantilever | 2641.6 | 2641.6 | 2438.4 | 6441277.44 | 142.875 | 1950.72 | 1.0833 | 1.0833 | 1.0833 | 213643.845 | 348386.4 | 0.61324 | 559.6 | 660.4 | 20.1327 | 21.9253 | 21.9253 | 36.0596 | 36.0596 | 46% | 13.6048 | 12.4 | - | - | - | 1 | 13.6048 | 12.4 | 12.5927 | (2)5/8" | (3)1/2" | 127, 198 | 775.8958 | 0.0027839 | 236.702 | 0.65895 | 559.6 | (4)1/2" | 506.7075 | - | 0 | 126.6769 | 506.7075 | 0.0013426 | 302 | 0.40545 | 660.4 | 836.5642 | 2.4013 | 0.19069 | 3.9157 | - | 772.2131 | 772.2131 | 0.9443 | 0.814 | 1 | 593.5695 | 1.7038 | 2.7783 | 3.2756 | 0.40545 | 0.2572 | 0.8314 | 2.4013 | 0.5 | 1 | 0.56778 | 183693.1344 | 271208.552 | 197806.5195 | 197.8065 | 0.56778 | 3.0008
11 | Scrivener (1967) | D13 | Monotonic | Quasi-Static | Cantilever | 2641.6 | 2641.6 | 2438.4 | 6441277.44 | 142.875 | 1950.72 | 1.0833 | 1.0833 | 1.0833 | 213643.845 | 348386.4 | 0.61324 | 559.6 | 880.5333 | 14.41 | 19.8569 | 19.8569 | 36.0596 | 36.0596 | 46% | 12.3311 | 12.4 | - | - | - | 1 | 12.3311 | 12.4 | 12.389 | (2)5/8" | (3)5/8" | 197.9326 | 989.663 | 0.0035509 | 302 | 1.0724 | 559.6 | (3)5/8" | 593.7978 | - | 0 | 197.9326 | 593.7978 | 0.0015733 | 290 | 0.45626 | 880.5333 | 717.055 | 2.0582 | 0.16613 | 3.3563 | - | 661.897 | 661.897 | 0.9443 | 0.814 | 1 | 508.7738 | 1.4604 | 2.3814 | 3.249 | 0.45626 | 0.37055 | 0.87479 | 2.0582 | 0.5 | 1 | 0.56317 | 168111.8649 | 228895.3593 | 196199.9622 | 196.2 | 0.56317 | 2.5931
12 | Scrivener (1967) | D14 | Monotonic | Quasi-Static | Cantilever | 2641.6 | 2641.6 | 2438.4 | 6441277.44 | 142.875 | 1950.72 | 1.0833 | 1.0833 | 1.0833 | 213643.845 | 348386.4 | 0.61324 | 559.6 | 660.4 | 20.1327 | 21.9253 | 21.9253 | 36.0596 | 36.0596 | 46% | 13.6048 | 12.4 | - | - | - | 1 | 13.6048 | 12.4 | 12.5927 | (2)5/8" | (3)5/8" | 197.9326 | 989.663 | 0.0035509 | 302 | 1.0724 | 559.6 | (4)5/8" | 791.7304 | - | 0 | 197.9326 | 791.7304 | 0.0020978 | 290 | 0.60835 | 660.4 | 836.5642 | 2.4013 | 0.19069 | 3.9157 | - | 772.2131 | 772.2131 | 0.9443 | 0.814 | 1 | 593.5695 | 1.7038 | 2.7783 | 3.2756 | 0.60835 | 0.37055 | 1.0184 | 2.4013 | 0.5 | 1 | 0.56778 | 183693.1344 | 406925.0832 | 197806.5195 | 197.8065 | 0.56778 | 3.0008
13 | Meli et al. (1968) | Muro 309 | Reverse Cyclic | Quasi-Static | Cantilever | 2650 | 2650 | 3200 | 8480000 | 150 | 2560 | 0.82812 | 0.82812 | 0.82812 | 327218 | 480000 | 0.6817 | 800 | 2650 | - | 25.8003 | 25.8003 | 21.9744 | 21.9744 | - | no info | 10.3005 | 3 | 3.9333 | - | 0.93785 | no info | 9.6604 | no info | (3)#3 | (2)2#4 | 71, 129 | 1245 | 0.0032422 | 245.25 | 0.79515 | 800 | - | 0 | Ø2.5mm | 9.8175 | 9.8175 | 9.8175 | 0.00032725 | 245.25 | 0.080258 | 200 | 0 | 0 | #VALUE! | 0 | - | 200.124 | 200.124 | 0.9443 | 1 | 1 | 188.9771 | 0.3937 | 0.57753 | #VALUE! | 0.080258 | 0.23801 | #VALUE! | 0 | 0.5 | 1 | #VALUE! | #VALUE! | 18491.4144 | #VALUE! | #VALUE!
14 | Meli et al. (1968) | Muro 310 | Reverse Cyclic | Quasi-Static | Cantilever | 2650 | 2650 | 3200 | 8480000 | 150 | 2560 | 0.82812 | 0.82812 | 0.82812 | 327218 | 480000 | 0.6817 | 800 | 2650 | - | 23.8383 | 23.8383 | 20.9934 | 20.9934 | - | no info | 10.3005 | 3 | 3.9333 | - | 0.93785 | no info | 9.6604 | no info | (3)#3 | (2)2#4 | 71, 129 | 1245 | 0.0032422 | 245.25 | 0.79515 | 800 | - | 0 | Ø2.5mm | 9.8175 | 9.8175 | 9.8175 | 0.00032725 | 245.25 | 0.080258 | 200 | 196 | 0.40833 | #VALUE! | 0.59899 | - | 255.06 | 255.06 | 0.9443 | 1 | 1 | 240.8532 | 0.50178 | 0.73606 | #VALUE! | 0.080258 | 0.23264 | #VALUE! | 0.40833 | 0.5 | 1 | #VALUE! | #VALUE! | 18491.4144 | #VALUE! | #VALUE!
15 | Meli et al. (1968) | Muro 311 | Reverse Cyclic | Quasi-Static | Cantilever | 2650 | 2650 | 3200 | 8480000 | 150 | 2560 | 0.82812 | 0.82812 | 0.82812 | 327218 | 480000 | 0.6817 | 800 | 2650 | - | 20.8953 | 20.8953 | 29.43 | 29.43 | - | no info | 10.3005 | 3 | 3.9333 | - | 0.93785 | no info | 9.6604 | no info | (3)#3 | (2)2#4 | 71, 129 | 1245 | 0.0032422 | 245.25 | 0.79515 | 800 | - | 0 | Ø2.5mm | 9.8175 | 9.8175 | 9.8175 | 0.00032725 | 245.25 | 0.080258 | 200 | 98.1 | 0.20438 | #VALUE! | 0.2998 | - | 335.502 | 335.502 | 0.9443 | 1 | 1 | 316.8145 | 0.66003 | 0.96821 | #VALUE! | 0.080258 | 0.27545 | #VALUE! | 0.20438 | 0.5 | 1 | #VALUE! | #VALUE! | 18491.4144 | #VALUE! | #VALUE!
16 | Meli et al. (1968) | Muro 312 | Reverse Cyclic | Quasi-Static | Cantilever | 2650 | 2650 | 3200 | 8480000 | 150 | 2560 | 0.82812 | 0.82812 | 0.82812 | 347030 | 480000 | 0.72298 | 1400 | 2650 | - | 15.696 | 15.696 | 14.8131 | 14.8131 | - | no info | 10.3005 | 3 | 3.9333 | - | 0.93785 | no info | 9.6604 | no info | #3 | (2)#4 | 71, 129 | 729 | 0.0018984 | 245.25 | 0.46559 | 1400 | - | 0 | Ø2.5mm | 9.8175 | 9.8175 | 9.8175 | 0.00032725 | 245.25 | 0.080258 | 200 | 0 | 0 | #VALUE! | 0 | - | 107.91 | 107.91 | 0.9443 | 1 | 1 | 101.8994 | 0.21229 | 0.29363 | #VALUE! | 0.080258 | 0.11443 | #VALUE! | 0 | 0.5 | 1 | #VALUE! | #VALUE! | 18491.4144 | #VALUE! | #VALUE!
17 | Meli et al. (1968) | Muro 313 | Reverse Cyclic | Quasi-Static | Cantilever | 2650 | 2650 | 3200 | 8480000 | 150 | 2560 | 0.82812 | 0.82812 | 0.82812 | 347030 | 480000 | 0.72298 | 1400 | 2650 | - | 22.7592 | 22.7592 | 30.6072 | 30.6072 | - | no info | 10.3005 | 3 | 3.9333 | - | 0.93785 | no info | 9.6604 | no info | #3 | (2)#4 | 71, 129 | 729 | 0.0018984 | 245.25 | 0.46559 | 1400 | - | 0 | Ø2.5mm | 9.8175 | 9.8175 | 9.8175 | 0.00032725 | 245.25 | 0.080258 | 200 | 0 | 0 | #VALUE! | 0 | - | 124.587 | 124.587 | 0.9443 | 1 | 1 | 117.6475 | 0.2451 | 0.33901 | #VALUE! | 0.080258 | 0.16448 | #VALUE! | 0 | 0.5 | 1 | #VALUE! | #VALUE! | 18491.4144 | #VALUE! | #VALUE!
18 | Meli et al. (1968) | Muro 314 | Reverse Cyclic | Quasi-Static | Cantilever | 2650 | 2650 | 3200 | 8480000 | 150 | 2560 | 0.82812 | 0.82812 | 0.82812 | 327218 | 480000 | 0.6817 | 800 | 2650 | - | 21.3858 | 21.3858 | 24.3288 | 24.3288 | - | no info | 10.3005 | 3 | 3.9333 | - | 0.93785 | no info | 9.6604 | no info | (3)#3 | (2)2#4 | 71, 129 | 1245 | 0.0032422 | 245.25 | 0.79515 | 800 | - | 0 | - | 0 | 0 | 0 | 0 | 245.25 | 0 | 0 | 98.1 | 0.20438 | #VALUE! | 0.2998 | - | 264.87 | 264.87 | 0.9443 | 1 | 1 | 250.1167 | 0.52108 | 0.76437 | #VALUE! | 0 | 0.25044 | #VALUE! | 0.20438 | 0.5 | 1 | #VALUE! | #VALUE! | 0 | #VALUE! | #VALUE!
19 | Meli et al. (1968) | Muro 315 | Reverse Cyclic | Quasi-Static | Cantilever | 2650 | 2650 | 3200 | 8480000 | 150 | 2560 | 0.82812 | 0.82812 | 0.82812 | 347030 | 480000 | 0.72298 | 1400 | 2650 | - | 21.9744 | 21.9744 | 32.2749 | 32.2749 | - | no info | 10.3005 | 3 | 3.9333 | - | 0.93785 | no info | 9.6604 | no info | #3 | (2)#4 | 71, 129 | 729 | 0.0018984 | 245.25 | 0.46559 | 1400 | - | 0 | - | 0 | 0 | 0 | 0 | 245.25 | 0 | 0 | 0 | 0 | #VALUE! | 0 | - | 97.119 | 97.119 | 0.9443 | 1 | 1 | 91.7095 | 0.19106 | 0.26427 | #VALUE! | 0 | 0.1689 | #VALUE! | 0 | 0.5 | 1 | #VALUE! | #VALUE! | 0 | #VALUE! | #VALUE!
20 | Meli et al. (1968) | Muro 316 | Reverse Cyclic | Quasi-Static | Cantilever | 2650 | 2650 | 3200 | 8480000 | 150 | 2560 | 0.82812 | 0.82812 | 0.82812 | 327218 | 480000 | 0.6817 | 800 | 2650 | - | 16.0884 | 16.0884 | 20.9934 | 20.9934 | - | no info | 10.3005 | 3 | 3.9333 | - | 0.93785 | no info | 9.6604 | no info | (3)#3 | (2)2#4 | 71, 129 | 1245 | 0.0032422 | 245.25 | 0.79515 | 800 | - | 0 | Ø2.5mm | 9.8175 | 9.8175 | 9.8175 | 0.00032725 | 245.25 | 0.080258 | 200 | 196 | 0.40833 | #VALUE! | 0.59899 | - | 277.623 | 277.623 | 0.9443 | 1 | 1 | 262.1594 | 0.54617 | 0.80118 | #VALUE! | 0.080258 | 0.23264 | #VALUE! | 0.40833 | 0.5 | 1 | #VALUE! | #VALUE! | 18491.4144 | #VALUE! | #VALUE!
21 | Meli et al. (1968) | Muro 317 | Reverse Cyclic | Quasi-Static | Cantilever | 2650 | 2650 | 3200 | 8480000 | 150 | 2560 | 0.82812 | 0.82812 | 0.82812 | 327218 | 480000 | 0.6817 | 800 | 2650 | - | 21.4839 | 21.4839 | 22.7592 | 22.7592 | - | no info | 10.3005 | 3 | 3.9333 | - | 0.93785 | no info | 9.6604 | no info | (3)#3 | (2)4#4 | 71, 129 | 1245 | 0.0032422 | 245.25 | 0.79515 | 800 | - | 0 | Ø2.5mm | 9.8175 | 9.8175 | 9.8175 | 0.00032725 | 245.25 | 0.080258 | 200 | 0 | 0 | #VALUE! | 0 | - | 255.06 | 255.06 | 0.9443 | 1 | 1 | 240.8532 | 0.50178 | 0.73606 | #VALUE! | 0.080258 | 0.24223 | #VALUE! | 0 | 0.5 | 1 | #VALUE! | #VALUE! | 18491.4144 | #VALUE! | #VALUE!
22 | Meli et al. (1968) | Muro 318 | Reverse Cyclic | Quasi-Static | Cantilever | 2650 | 2650 | 3200 | 8480000 | 150 | 2560 | 0.82812 | 0.82812 | 0.82812 | 327218 | 480000 | 0.6817 | 800 | 2650 | - | 21.6801 | 21.6801 | 30.411 | 30.411 | - | no info | 10.3005 | 3 | 3.9333 | - | 0.93785 | no info | 9.6604 | no info | (3)#3 | (2)2#4 | 71, 129 | 1245 | 0.0032422 | 245.25 | 0.79515 | 800 | - | 0 | Ø2.5mm | 9.8175 | 9.8175 | 9.8175 | 0.00032725 | 245.25 | 0.080258 | 200 | 0 | 0 | #VALUE! | 0 | - | 215.82 | 215.82 | 0.9443 | 1 | 1 | 203.7988 | 0.42458 | 0.62282 | #VALUE! | 0.080258 | 0.28 | #VALUE! | 0 | 0.5 | 1 | #VALUE! | #VALUE! | 18491.4144 | #VALUE! | #VALUE!
23 | Meli et al. (1969) | Muro 501 | Monotonic | Quasi-Static | Cantilever | 2000 | 2000 | 2000 | 4000000 | 150 | 1600 | 1 | 1 | 1 | 140288 | 300000 | 0.46763 | 1800 | 2000 | - | 15.2055 | 15.2055 | 29.3319 | 29.3319 | - | no info | 10.3005 | 3 | 3.9333 | - | 0.93785 | no info | 9.6604 | no info | - | (2)2#5 | 200 | 800 | 0.0033333 | 392 | 1.3067 |  | - | 0 | - | 0 | 0 | 0 | 0 | 0 | 0 | 0 | 0 | 0 | #VALUE! | 0 | - | 161.8 | 161.8 | 0.9443 | 0.814 | 1 | 124.3692 | 0.41456 | 0.88653 | #VALUE! | 0 | 0.35743 | #VALUE! | 0 | 0.46763 | 1 | #VALUE! | #VALUE! | 0 | #VALUE! | #VALUE!
24 | Meli et al. (1969) | Muro 504 | Monotonic | Quasi-Static | Cantilever | 2000 | 2000 | 2000 | 4000000 | 150 | 1600 | 1 | 1 | 1 | 140288 | 300000 | 0.46763 | 1800 | 2000 | - | 20.4048 | 20.4048 | 33.0597 | 33.0597 | - | no info | 10.3005 | 3 | 3.9333 | - | 0.93785 | no info | 9.6604 | no info | - | (2)2#5 | 200 | 800 | 0.0033333 | 392 | 1.3067 |  | - | 0 | - | 0 | 0 | 0 | 0 | 0 | 0 | 0 | 49 | 0.16333 | #VALUE! | 0.34928 | - | 151.2 | 151.2 | 0.9443 | 0.814 | 1 | 116.2214 | 0.3874 | 0.82845 | #VALUE! | 0 | 0.37946 | #VALUE! | 0.16333 | 0.46763 | 1 | #VALUE! | #VALUE! | 0 | #VALUE! | #VALUE!
25 | Meli et al. (1969) | Muro 505 | Monotonic | Quasi-Static | Cantilever | 2000 | 2000 | 2000 | 4000000 | 150 | 1600 | 1 | 1 | 1 | 140288 | 300000 | 0.46763 | 1800 | 2000 | - | 25.7022 | 25.7022 | 13.3416 | 13.3416 | - | no info | 14.4207 | 3 | 3.9333 | - | 0.93785 | no info | 13.5245 | no info | - | (2)2#5 | 200 | 800 | 0.0033333 | 392 | 1.3067 |  | - | 0 | - | 0 | 0 | 0 | 0 | 0 | 0 | 0 | 98 | 0.32667 | #VALUE! | 0.69856 | - | 242 | 242 | 0.9443 | 0.814 | 1 | 186.0158 | 0.62005 | 1.326 | #VALUE! | 0 | 0.24106 | #VALUE! | 0.32667 | 0.46763 | 1 | #VALUE! | #VALUE! | 0 | #VALUE! | #VALUE!
26 | Meli et al. (1969) | Muro 506 | Monotonic | Quasi-Static | Cantilever | 2000 | 2000 | 2000 | 4000000 | 150 | 1600 | 1 | 1 | 1 | 140288 | 300000 | 0.46763 | 1800 | 2000 | - | 23.0535 | 23.0535 | 15.8922 | 15.8922 | - | no info | 14.4207 | 3 | 3.9333 | - | 0.93785 | no info | 13.5245 | no info | - | (2)2#5 | 200 | 800 | 0.0033333 | 392 | 1.3067 |  | - | 0 | - | 0 | 0 | 0 | 0 | 0 | 0 | 0 | 196 | 0.65333 | #VALUE! | 1.3971 | - | 290.8 | 290.8 | 0.9443 | 0.814 | 1 | 223.5264 | 0.74509 | 1.5933 | #VALUE! | 0 | 0.2631 | #VALUE! | 0.65333 | 0.46763 | 1 | #VALUE! | #VALUE! | 0 | #VALUE! | #VALUE!
27 | Meli et al. (1969) | Muro 507 | Monotonic | Quasi-Static | Cantilever | 2000 | 2000 | 2000 | 4000000 | 150 | 1600 | 1 | 1 | 1 | 140288 | 300000 | 0.46763 | 1800 | 2000 | - | 24.8193 | 24.8193 | 18.8352 | 18.8352 | - | no info | 14.4207 | 3 | 3.9333 | - | 0.93785 | no info | 13.5245 | no info | - | (2)2#5 | 200 | 800 | 0.0033333 | 392 | 1.3067 |  | - | 0 | - | 0 | 0 | 0 | 0 | 0 | 0 | 0 | 0 | 0 | #VALUE! | 0 | - | 136.4 | 136.4 | 0.9443 | 0.814 | 1 | 104.8453 | 0.34948 | 0.74736 | #VALUE! | 0 | 0.28642 | #VALUE! | 0 | 0.46763 | 1 | #VALUE! | #VALUE! | 0 | #VALUE! | #VALUE!
28 | Meli et al. (1969) | Muro 508 | Monotonic | Quasi-Static | Cantilever | 2000 | 2000 | 2000 | 4000000 | 150 | 1600 | 1 | 1 | 1 | 178976 | 300000 | 0.59659 | 900 | 2000 | - | 20.4048 | 20.4048 | 10.5948 | 10.5948 | - | no info | 14.4207 | 3 | 3.9333 | - | 0.93785 | no info | 13.5245 | no info | (2)#4 | (2)2#5 | 129, 200 | 1058 | 0.0044083 | 392 | 1.7281 |  | - | 0 | - | 0 | 0 | 0 | 0 | 0 | 0 | 0 | 0 | 0 | #VALUE! | 0 | - | 200.4 | 200.4 | 0.9443 | 0.814 | 1 | 154.0395 | 0.51347 | 0.86067 | #VALUE! | 0 | 0.2841 | #VALUE! | 0 | 0.5 | 1 | #VALUE! | #VALUE! | 0 | #VALUE! | #VALUE!
29 | Meli et al. (1969) | Muro 509 | Monotonic | Quasi-Static | Cantilever | 2000 | 2000 | 2000 | 4000000 | 150 | 1600 | 1 | 1 | 1 | 140288 | 300000 | 0.46763 | 1800 | 2000 | - | 17.5599 | 17.5599 | 8.1423 | 8.1423 | - | no info | 14.4207 | 3 | 3.9333 | - | 0.93785 | no info | 13.5245 | no info | - | (2)2#4 | 129 | 516 | 0.00215 | 392 | 0.8428 |  | - | 0 | - | 0 | 0 | 0 | 0 | 0 | 0 | 0 | 0 | 0 | #VALUE! | 0 | - | 130.1 | 130.1 | 0.9443 | 0.814 | 1 | 100.0027 | 0.33334 | 0.71284 | #VALUE! | 0 | 0.12147 | #VALUE! | 0 | 0.46763 | 1 | #VALUE! | #VALUE! | 0 | #VALUE! | #VALUE!
30 | Meli et al. (1969) | Muro 510 | Monotonic | Quasi-Static | Cantilever | 2000 | 2000 | 2000 | 4000000 | 150 | 1600 | 1 | 1 | 1 | 178976 | 300000 | 0.59659 | 900 | 2000 | - | 17.4618 | 17.4618 | 11.8701 | 11.8701 | - | no info | 14.4207 | 3 | 3.9333 | - | 0.93785 | no info | 13.5245 | no info | (2)#4 | (2)2#5 | 129, 200 | 1058 | 0.0044083 | 392 | 1.7281 |  | - | 0 | - | 0 | 0 | 0 | 0 | 0 | 0 | 0 | 294 | 0.98 | #VALUE! | 1.6427 | - | 314.3 | 314.3 | 0.9443 | 0.814 | 1 | 241.5899 | 0.8053 | 1.3498 | #VALUE! | 0 | 0.30071 | #VALUE! | 0.98 | 0.5 | 1 | #VALUE! | #VALUE! | 0 | #VALUE! | #VALUE!
31 | Meli et al. (1969) | Muro 511 | Monotonic | Quasi-Static | Cantilever | 2000 | 2000 | 2000 | 4000000 | 150 | 1600 | 1 | 1 | 1 | 140288 | 300000 | 0.46763 | 1800 | 2000 | - | 17.658 | 17.658 | 14.5188 | 14.5188 | - | no info | 14.4207 | 3 | 3.9333 | - | 0.93785 | no info | 13.5245 | no info | - | (2)2#5 | 200 | 800 | 0.0033333 | 392 | 1.3067 |  | - | 0 | - | 0 | 0 | 0 | 0 | 0 | 0 | 0 | 294 | 0.98 | #VALUE! | 2.0957 | - | 343.4 | 343.4 | 0.9443 | 0.814 | 1 | 263.9579 | 0.87986 | 1.8815 | #VALUE! | 0 | 0.25147 | #VALUE! | 0.98 | 0.46763 | 1 | #VALUE! | #VALUE! | 0 | #VALUE! | #VALUE!
32 | Meli et al. (1969) | Muro 514 | Monotonic | Quasi-Static | Cantilever | 2000 | 2000 | 2000 | 4000000 | 150 | 1600 | 1 | 1 | 1 | 140288 | 300000 | 0.46763 | 1800 | 2000 | - | 24.1326 | 24.1326 | 23.1516 | 23.1516 | - | no info | 14.4207 | 3 | 3.9333 | - | 0.93785 | no info | 13.5245 | no info | - | (2)#3 | 71 | 142 | 0.00059167 | 392 | 0.23193 |  | - | 0 | - | 0 | 0 | 0 | 0 | 0 | 0 | 0 | 294 | 0.98 | #VALUE! | 2.0957 | - | 322.9 | 322.9 | 0.9443 | 0.814 | 1 | 248.2004 | 0.82733 | 1.7692 | #VALUE! | 0 | 0.056365 | #VALUE! | 0.98 | 0.46763 | 1 | #VALUE! | #VALUE! | 0 | #VALUE! | #VALUE!
33 | Meli et al. (1969) | Muro 519 | Monotonic | Quasi-Static | Cantilever | 2000 | 2000 | 2000 | 4000000 | 150 | 1600 | 1 | 1 | 1 | 140288 | 300000 | 0.46763 | 1800 | 2000 | - | 11.5758 | 11.5758 | 12.2625 | 12.2625 | - | no info | 14.4207 | 3 | 3.9333 | - | 0.93785 | no info | 13.5245 | no info | - | (2)2#5 | 200 | 800 | 0.0033333 | 392 | 1.3067 |  | - | 0 | - | 0 | 0 | 0 | 0 | 0 | 0 | 0 | 0 | 0 | #VALUE! | 0 | - | 187.5 | 187.5 | 0.9443 | 0.814 | 1 | 144.1238 | 0.48041 | 1.0273 | #VALUE! | 0 | 0.23111 | #VALUE! | 0 | 0.46763 | 1 | #VALUE! | #VALUE! | 0 | #VALUE! | #VALUE!
34 | Mayes et al. (1976) | HCBL-21-11 | Reverse Cyclic | Quasi-Static | Double Curvature | 1625.6 | 812.8 | 812.8 | 1321287.68 | 142.875 | 650.24 | 2 | 1 | 1 | 83045.3 | 116128.8 | 0.71511 | 612.8 | 1625.6 | 20.2982 | 15.8717 | 15.8717 | 13.9964 | 13.9964 | - | 15.5339 | 17.8367 | 5 | 6.9991 | 5 | 1 | 15.5339 | 17.8367 | 16.7318 | - | 2#3 | 284 | 568 | 0.0061139 | 515.728 | 3.6096 | 1625.6 | - | 0 | - | 0 | 0 | 0 | 0 | 0 | 0 | 0 | 200.1701 | 1.7237 | 0.10302 | 2.4104 | - | - | 78.4667 | 0.9443 | 1 | 1 | 74.0961 | 0.67569 | 0.86874 | 4.0905 | 0 | 0.55578 | 0 | 1.7237 | 0.5 | 1 | 0.65447 | 55422.4783 | 0 | 76003.0548 | 55.4225 | 0.47725 | 1.3369
35 | Mayes et al. (1976) | HCBL-21-12 | Reverse Cyclic | Quasi-Static | Double Curvature | 1625.6 | 812.8 | 812.8 | 1321287.68 | 142.875 | 650.24 | 2 | 1 | 1 | 83045.3 | 116128.8 | 0.71511 | 612.8 | 1625.6 | 20.2982 | 15.8717 | 15.8717 | 13.9964 | 13.9964 | - | 15.5339 | 17.8367 | 5 | 6.9991 | 5 | 1 | 15.5339 | 17.8367 | 16.7318 | - | (2)2#5 | 284 | 568 | 0.0061139 | 515.728 | 3.6096 | 1625.6 | - | 0 | - | 0 | 0 | 0 | 0 | 0 | 0 | 0 | 200.1701 | 1.7237 | 0.10302 | 2.4104 | - | - | 85.6728 | 0.9443 | 1 | 1 | 80.9008 | 0.73774 | 0.93769 | 4.0905 | 0 | 0.55578 | 0 | 1.7237 | 0.5 | 1 | 0.65447 | 55422.4783 | 0 | 76003.0548 | 55.4225 | 0.47725 | 1.4597
36 | Chen et al. (1978) / Hidalgo (1978) | HCBL-11-2 | Reverse Cyclic | Dynamic | Double Curvature | 1422.4 | 711.2 | 1219.2 | 1734190.08 | 193.2 | 975.36 | 1.1667 | 0.58333 | 0.58333 | 141935.2 | 235549.44 | 0.60257 | 1019.2 | 1422.4 | - | 18.9882 | 18.9882 | 26.269 | 26.269 | 60% | 11.79 | 10.6 | 5 | 5 | 3 | 1 | 11.79 | 10.6 | 10.9807 | - | - | 0 | 0 | 0 | 0 | 0 | 0 | - | 0 | - | 0 | 0 | 0 | 0 | 0 | 0 | 0 | 187.7149 | 0.79692 | 0.072575 | 1.3225 | 107.2021 | 116.9882 | 112.0951 | 1 | 1 | 0.9 | 100.8856 | 0.47589 | 0.78976 | 5.6806 | 0 | 0 | 0 | 0.79692 | 0.5 | 0.72917 | 0.67379 | 86948.4813 | 0 | 124886.7951 | 86.9485 | 0.36913 | 1.1603
37 | Chen et al. (1978) / Hidalgo (1978) | HCBL-11-5 | Reverse Cyclic | Dynamic | Double Curvature | 1422.4 | 711.2 | 1219.2 | 1734190.08 | 193.2 | 975.36 | 1.1667 | 0.58333 | 0.58333 | 141935.2 | 235549.44 | 0.60257 | 1019.2 | 711.2 | - | 18.9882 | 18.9882 | 26.269 | 26.269 | 60% | 11.79 | 10.6 | 5 | 5 | 3 | 1 | 11.79 | 10.6 | 10.9807 | - | #5 | 200 | 400 | 0.0021227 | 488.218 | 4.332 | 1066.8 | #5 | 200 | - | 0 | 200 | 200 | 0.0014556 | 330.328 | 0.48081 | 711.2 | 134.3362 | 0.57031 | 0.051938 | 0.94646 | 195.7217 | 220.6317 | 208.1767 | 1 | 1 | 0.9 | 187.359 | 0.88379 | 1.4667 | 5.6806 | 0.48081 | 0.49149 | 1.3846 | 0.57031 | 0.5 | 0.72917 | 0.67379 | 80276.1513 | 54362.5429 | 124886.7951 | 124.8868 | 0.53019 | 1.5002
38 | Chen et al. (1978) / Hidalgo (1978) | HCBL-11-8 | Reverse Cyclic | Dynamic | Double Curvature | 1422.4 | 711.2 | 1219.2 | 1734190.08 | 193.2 | 975.36 | 1.1667 | 0.58333 | 0.58333 | 141935.2 | 235549.44 | 0.60257 | 1019.2 | 1422.4 | - | 20.2844 | 20.2844 | 47.2291 | 47.2291 | 60% | 11.79 | 10.8 | 5 | 5 | 3 | 1 | 11.79 | 10.8 | 11.1167 | - | #8 | 509 | 1018 | 0.0054023 | 477.1174 | 4.2335 | 1066.8 | - | 0 | - | 0 | 0 | 0 | 0 | 0 | 0 | 0 | 129.888 | 0.55143 | 0.049603 | 0.91512 | 158.8015 | 168.5875 | 163.6945 | 1 | 1 | 0.9 | 147.325 | 0.69495 | 1.1533 | 5.7157 | 0 | 1.0393 | 0 | 0.55143 | 0.5 | 0.72917 | 0.67795 | 80112.1199 | 0 | 125657.935 | 80.1121 | 0.34011 | 1.839
39 | Chen et al. (1978) / Hidalgo (1978) | HCBL-11-10 | Reverse Cyclic | Dynamic | Double Curvature | 1422.4 | 711.2 | 1219.2 | 1734190.08 | 193.2 | 975.36 | 1.1667 | 0.58333 | 0.58333 | 141935.2 | 235549.44 | 0.60257 | 1019.2 | 474.1333 | - | 16.0096 | 16.0096 | 47.5394 | 47.5394 | 60% | 11.79 | 10 | 5 | 5 | 3 | 1 | 11.79 | 10 | 10.5726 | - | #8 | 509 | 1018 | 0.0054023 | 477.1174 | 4.2335 | 1066.8 | (2)#5 | 400 | - | 0 | 200 | 400 | 0.0021833 | 330.328 | 0.72122 | 474.1333 | 138.7845 | 0.58919 | 0.055728 | 0.9778 | 209.956 | 223.3006 | 216.6283 | 1 | 1 | 0.9 | 194.9655 | 0.91967 | 1.5262 | 5.5741 | 0.72122 | 1.0427 | 1.6639 | 0.58919 | 0.5 | 0.72917 | 0.66115 | 79641.3918 | 163087.6287 | 122544.2633 | 122.5443 | 0.52025 | 1.591
40 | Thurston and Hutchison (1982) | UNIT NO. 2 | Reverse Cyclic | Quasi-Static | Double Curvature | 2400 | 1200 | 1600 | 3840000 | 140 | 1280 | 1.5 | 0.75 | 0.75 | 158400 | 224000 | 0.70714 | 400 | 1000 | - | - | 0 | 26 | 26 | - | 14.9 | 16 | 3 | 4.2143 | 4 | 0.95519 | 14.2324 | 15.2831 | 14.8989 | D10 | D12 | 78, 113 | 304.7345 | 0.0017005 | 353 | 3.3619 | 800 | (2)D12 | 226.1947 | - | 0 | 113.0973 | 226.1947 | 0.00040392 | 353 | 0 | 2000 | 0 | 0 | 0 | 0 | 74.6 | 77.5 | 76.05 | 1 | 1 | 1 | 76.05 | 0.33951 | 0.48011 | 5.1465 | 0 | 0.38554 | 0 | 0 | 0.5 | 0.9375 | 0.65618 | 58794.1323 | 30661.1401 | 138339.1349 | 89.4553 | 0.39935 | 0.85015
41 | Thurston and Hutchison (1982) | UNIT NO. 4 | Reverse Cyclic | Quasi-Static | Double Curvature | 2400 | 1200 | 1600 | 3840000 | 140 | 1280 | 1.5 | 0.75 | 0.75 | 158400 | 224000 | 0.70714 | 400 | 2400 | - | - | 0 | 26 | 26 | - | 14.9 | 16 | 3 | 4.2143 | 4 | 0.95519 | 14.2324 | 15.2831 | 14.8989 | D16 | D16 | 201.0619 | 603.1858 | 0.003366 | 454 | 4.3238 | 800 | - | 0 | - | 0 | 0 | 0 | 0 | 0 | 0 | 0 | 0 | 0 | 0 | 0 | 94 | 106 | 100 | 1 | 1 | 1 | 100 | 0.44643 | 0.63131 | 5.1465 | 0 | 0.61514 | 0 | 0 | 0.5 | 0.9375 | 0.65618 | 58794.1323 | 0 | 138339.1349 | 58.7941 | 0.26247 | 1.7009
42 | Thurston and Hutchison (1982) | UNIT NO. 5 | Reverse Cyclic | Quasi-Static | Double Curvature | 2400 | 1200 | 1600 | 3840000 | 140 | 1280 | 1.5 | 0.75 | 0.75 | 158400 | 224000 | 0.70714 | 400 | 600 | - | - | 0 | 26 | 26 | - | 14.9 | 16 | 3 | 4.2143 | 4 | 0.95519 | 14.2324 | 15.2831 | 14.8989 | D16 | D16 | 201.0619 | 603.1858 | 0.003366 | 454 | 4.3238 | 800 | (4)D12 | 452.3893 | - | 0 | 113.0973 | 452.3893 | 0.0010098 | 454 | 0 | 800 | 0 | 0 | 0 | 0 | 146 | 152 | 149 | 1 | 1 | 1 | 149 | 0.66518 | 0.94066 | 5.1465 | 0 | 0.61514 | 0 | 0 | 0.5 | 0.9375 | 0.65618 | 58794.1323 | 197169.3709 | 138339.1349 | 138.3391 | 0.61759 | 1.0771
43 | Matsumura (1987) | CW4-1-1 | Reverse Cyclic | Quasi-Static | Double Curvature | 1800 | 900 | 1720 | 3096000 | 150 | 1655 | 1.0465 | 0.52326 | 0.52326 | 180190.4762 | 258000 | 0.69841 | 360 | 400 | - | - | 0 | 23 | 23 | 57.93% | 16.4 | 9.5 | 3 | 3.9333 | - | 0.93785 | 15.3808 | 8.9096 | 13.4292 | - | - | - | 774.54 | 0.00312 | 385 | 1.2012 | 400 | - | 191.7 | - | 0 | 42.6 | 191.7 | 0.00071 | 385 | 0.27335 | 400 | 0 | 0 | 0 | 0 | 108.36 | 118.68 | 113.52 | 1 | 1 | 1 | 113.52 | 0.44 | 0.63 | 7.0034 | 0.27335 | 0.2936 | 1.3381 | 0 | 0.5 | 0.54381 | 0.85381 | 105979.7252 | 183219.6712 | 181946.5199 | 181.9465 | 0.70522 | 0.62392
44 | Matsumura (1987) | CW4-1-2 | Reverse Cyclic | Quasi-Static | Double Curvature | 1800 | 900 | 1720 | 3096000 | 150 | 1655 | 1.0465 | 0.52326 | 0.52326 | 180896.5517 | 258000 | 0.70115 | 360 | 400 | - | - | 0 | 23 | 23 | 57.93% | 27 | 15.6 | 3 | 3.9333 | - | 0.93785 | 25.322 | 14.6305 | 22.1269 | - | - | - | 955.7625 | 0.00385 | 385 | 1.4823 | 400 | - | 191.7 | - | 0 | 42.6 | 191.7 | 0.00071 | 385 | 0.27335 | 400 | 0 | 0 | 0 | 0 | 157.38 | 157.38 | 157.38 | 1 | 1 | 1 | 157.38 | 0.61 | 0.87 | 8.9897 | 0.27335 | 0.36229 | 1.7244 | 0 | 0.5 | 0.54381 | 1.096 | 136037.3798 | 183219.6712 | 233549.6509 | 233.5497 | 0.90523 | 0.67386
45 | Matsumura (1987) | CW3-1-1 | Reverse Cyclic | Quasi-Static | Double Curvature | 1800 | 900 | 1320 | 2376000 | 150 | 1255 | 1.3636 | 0.68182 | 0.68182 | 139674.4186 | 198000 | 0.70543 | 450 | 400 | - | - | 0 | 23 | 23 | 57.93% | 16.4 | 9.5 | 3 | 3.9333 | - | 0.93785 | 15.3808 | 8.9096 | 13.4746 | - | - | - | 773.7075 | 0.00411 | 385 | 1.5823 | 400 | - | 191.7 | - | 0 | 42.6 | 191.7 | 0.00071 | 385 | 0.27335 | 400 | 0 | 0 | 0 | 0 | 87.12 | 93.06 | 90.09 | 1 | 1 | 1 | 90.09 | 0.455 | 0.645 | 5.3838 | 0.27335 | 0.38676 | 1.3538 | 0 | 0.5 | 0.71713 | 0.75346 | 70919.2738 | 138936.9712 | 138204.4855 | 138.2045 | 0.698 | 0.65186
46 | Matsumura (1987) | CW3-1-2 | Reverse Cyclic | Quasi-Static | Double Curvature | 1800 | 900 | 1320 | 2376000 | 150 | 1255 | 1.3636 | 0.68182 | 0.68182 | 139420.1183 | 198000 | 0.70414 | 450 | 400 | - | - | 0 | 23 | 23 | 57.93% | 27 | 15.6 | 3 | 3.9333 | - | 0.93785 | 25.322 | 14.6305 | 22.1589 | - | - | - | 705.9375 | 0.00375 | 385 | 1.4437 | 400 | - | 191.7 | - | 0 | 42.6 | 191.7 | 0.00071 | 385 | 0.27335 | 400 | 0 | 0 | 0 | 0 | 142.56 | 93.06 | 117.81 | 1 | 1 | 1 | 117.81 | 0.595 | 0.845 | 6.9041 | 0.27335 | 0.35288 | 1.733 | 0 | 0.5 | 0.71713 | 0.96622 | 90945.4254 | 138936.9712 | 177230.6038 | 177.2306 | 0.8951 | 0.66473
47 | Matsumura (1987) | CW2-1-1 | Reverse Cyclic | Quasi-Static | Double Curvature | 1800 | 900 | 920 | 1656000 | 150 | 855 | 1.9565 | 0.97826 | 0.97826 | 98943.3962 | 138000 | 0.71698 | 600 | 400 | - | - | 0 | 23 | 23 | 57.93% | 16.4 | 9.5 | 3 | 3.9333 | - | 0.93785 | 15.3808 | 8.9096 | 13.5493 | - | - | - | 774.63 | 0.00604 | 385 | 2.3254 | 400 | - | 191.7 | - | 0 | 42.6 | 191.7 | 0.00071 | 385 | 0.27335 | 400 | 0 | 0 | 0 | 0 | 84.18 | 73.14 | 78.66 | 1 | 1 | 1 | 78.66 | 0.57 | 0.795 | 3.7627 | 0.27335 | 0.56837 | 1.3798 | 0 | 0.5 | 1 | 0.58895 | 37766.4517 | 94654.2712 | 94416.1293 | 94.4161 | 0.68417 | 0.83312
48 | Matsumura (1987) | CW2-1-2 | Reverse Cyclic | Quasi-Static | Double Curvature | 1800 | 900 | 920 | 1656000 | 150 | 855 | 1.9565 | 0.97826 | 0.97826 | 98837.8378 | 138000 | 0.71622 | 600 | 400 | - | - | 0 | 23 | 23 | 57.93% | 27 | 15.6 | 3 | 3.9333 | - | 0.93785 | 25.322 | 14.6305 | 22.288 | - | - | - | 506.5875 | 0.00395 | 385 | 1.5208 | 400 | - | 191.7 | - | 0 | 42.6 | 191.7 | 0.00071 | 385 | 0.27335 | 400 | 0 | 0 | 0 | 0 | 73.14 | 73.14 | 73.14 | 1 | 1 | 1 | 73.14 | 0.53 | 0.74 | 4.8259 | 0.27335 | 0.3717 | 1.7678 | 0 | 0.5 | 1 | 0.75536 | 48437.5836 | 94654.2712 | 121093.9589 | 121.094 | 0.87749 | 0.60399
49 | Matsumura (1987) | CW3-0-1 | Reverse Cyclic | Quasi-Static | Double Curvature | 1800 | 900 | 1320 | 2376000 | 150 | 1255 | 1.3636 | 0.68182 | 0.68182 | 139071.4286 | 198000 | 0.70238 | 450 | 400 | - | - | 0 | 23 | 23 | 57.93% | 16.4 | 9.5 | 3 | 3.9333 | - | 0.93785 | 15.3808 | 8.9096 | 13.4548 | - | - | - | 773.7075 | 0.00411 | 385 | 1.5823 | 400 | - | 0 | - | 0 | 0 | 0 | 0 | 0 | 0 | 400 | 0 | 0 | 0 | 0 | 59.4 | 57.42 | 58.41 | 1 | 1 | 1 | 58.41 | 0.295 | 0.42 | 5.3799 | 0 | 0.38676 | 0 | 0 | 0.5 | 0.71713 | 0.75291 | 70867.3929 | 0 | 138103.3821 | 70.8674 | 0.35792 | 0.82422
50 | Matsumura (1987) | CW3-0-2 | Reverse Cyclic | Quasi-Static | Double Curvature | 1800 | 900 | 1320 | 2376000 | 150 | 1255 | 1.3636 | 0.68182 | 0.68182 | 138980.7692 | 198000 | 0.70192 | 450 | 400 | - | - | 0 | 23 | 23 | 57.93% | 16.4 | 9.5 | 3 | 3.9333 | - | 0.93785 | 15.3808 | 8.9096 | 13.4519 | - | - | - | 773.7075 | 0.00411 | 385 | 1.5823 | 400 | - | 0 | - | 0 | 0 | 0 | 0 | 0 | 0 | 400 | 0 | 0 | 0 | 0 | 79.2 | 65.34 | 72.27 | 1 | 1 | 1 | 72.27 | 0.365 | 0.52 | 5.3793 | 0 | 0.38676 | 0 | 0 | 0.5 | 0.71713 | 0.75282 | 70859.5893 | 0 | 138088.1749 | 70.8596 | 0.35788 | 1.0199
51 | Matsumura (1987) | CW3-1' | Reverse Cyclic | Quasi-Static | Double Curvature | 1800 | 900 | 1320 | 2376000 | 150 | 1255 | 1.3636 | 0.68182 | 0.68182 | 140461.5385 | 198000 | 0.7094 | 450 | 400 | - | - | 0 | 23 | 23 | 57.93% | 16.4 | 9.5 | 3 | 3.9333 | - | 0.93785 | 15.3808 | 8.9096 | 13.5003 | - | - | - | 773.7075 | 0.00411 | 385 | 1.5823 | 400 | - | 191.7 | - | 0 | 42.6 | 191.7 | 0.00071 | 385 | 0.27335 | 400 | 0 | 0 | 0 | 0 | 100.98 | 63.36 | 82.17 | 1 | 1 | 1 | 82.17 | 0.415 | 0.585 | 5.3889 | 0.27335 | 0.38676 | 1.3628 | 0 | 0.5 | 0.71713 | 0.75418 | 70986.9401 | 138936.9712 | 138336.3507 | 138.3364 | 0.69867 | 0.59399
52 | Matsumura (1987) | CW3-2 | Reverse Cyclic | Quasi-Static | Double Curvature | 1800 | 900 | 1320 | 2376000 | 150 | 1255 | 1.3636 | 0.68182 | 0.68182 | 140314.9606 | 198000 | 0.70866 | 450 | 400 | - | - | 0 | 23 | 23 | 57.93% | 16.4 | 9.5 | 3 | 3.9333 | - | 0.93785 | 15.3808 | 8.9096 | 13.4955 | - | - | - | 773.7075 | 0.00411 | 385 | 1.5823 | 400 | - | 399.6 | - | 0 | 88.8 | 399.6 | 0.00148 | 385 | 0.5698 | 400 | 0 | 0 | 0 | 0 | 104.94 | 73.26 | 89.1 | 1 | 1 | 1 | 89.1 | 0.45 | 0.635 | 5.388 | 0.5698 | 0.38676 | 1.9651 | 0 | 0.5 | 0.71713 | 0.75404 | 70974.3442 | 289615.095 | 138311.8042 | 138.3118 | 0.69854 | 0.6442
53 | Matsumura (1987) | CW3-3 | Reverse Cyclic | Quasi-Static | Double Curvature | 1800 | 900 | 1320 | 2376000 | 150 | 1255 | 1.3636 | 0.68182 | 0.68182 | 139471.6981 | 198000 | 0.7044 | 450 | 400 | - | - | 0 | 23 | 23 | 57.93% | 16.4 | 9.5 | 3 | 3.9333 | - | 0.93785 | 15.3808 | 8.9096 | 13.4679 | - | - | - | 773.7075 | 0.00411 | 385 | 1.5823 | 400 | - | 599.4 | - | 0 | 133.2 | 599.4 | 0.00222 | 385 | 0.8547 | 400 | 0 | 0 | 0 | 0 | 132.66 | 89.1 | 110.88 | 1 | 1 | 1 | 110.88 | 0.56 | 0.795 | 5.3825 | 0.8547 | 0.38676 | 2.3899 | 0 | 0.5 | 0.71713 | 0.75327 | 70901.8361 | 434422.6425 | 138170.5036 | 138.1705 | 0.69783 | 0.80249
54 | Matsumura (1987) | CW3-1-A2 | Reverse Cyclic | Quasi-Static | Double Curvature | 1800 | 900 | 1320 | 2376000 | 150 | 1255 | 1.3636 | 0.68182 | 0.68182 | 140123.0769 | 198000 | 0.70769 | 450 | 400 | - | - | 0 | 23 | 23 | 57.93% | 27 | 15.6 | 3 | 3.9333 | - | 0.93785 | 25.322 | 14.6305 | 22.1968 | - | - | - | 773.7075 | 0.00411 | 385 | 1.5823 | 400 | - | 191.7 | - | 0 | 42.6 | 191.7 | 0.00071 | 385 | 0.27335 | 400 | 97.02 | 0.49 | 0.022075 | 0.69 | 172.26 | 100.98 | 136.62 | 1 | 1 | 1 | 136.62 | 0.69 | 0.975 | 6.91 | 0.27335 | 0.38676 | 1.7432 | 0.49 | 0.5 | 0.71713 | 0.96705 | 103150.7867 | 138936.9712 | 177382.3367 | 177.3823 | 0.89587 | 0.7702
55 | Matsumura (1987) | CW3-1-A3 | Reverse Cyclic | Quasi-Static | Double Curvature | 1800 | 900 | 1320 | 2376000 | 150 | 1255 | 1.3636 | 0.68182 | 0.68182 | 139764.7059 | 198000 | 0.70588 | 450 | 400 | - | - | 0 | 23 | 23 | 57.93% | 27 | 15.6 | 3 | 3.9333 | - | 0.93785 | 25.322 | 14.6305 | 22.1775 | - | - | - | 773.7075 | 0.00411 | 385 | 1.5823 | 400 | - | 191.7 | - | 0 | 42.6 | 191.7 | 0.00071 | 385 | 0.27335 | 400 | 194.04 | 0.98 | 0.044189 | 1.39 | 148.5 | 136.62 | 142.56 | 1 | 1 | 1 | 142.56 | 0.72 | 1.02 | 6.907 | 0.27335 | 0.38676 | 1.738 | 0.98 | 0.5 | 0.71713 | 0.96663 | 115238.601 | 138936.9712 | 177304.9989 | 177.305 | 0.89548 | 0.80404
56 | Matsumura (1987) | CW3-1-A4 | Reverse Cyclic | Quasi-Static | Double Curvature | 1800 | 900 | 1320 | 2376000 | 150 | 1255 | 1.3636 | 0.68182 | 0.68182 | 139992.1875 | 198000 | 0.70703 | 450 | 400 | - | - | 0 | 23 | 23 | 57.93% | 27 | 15.6 | 3 | 3.9333 | - | 0.93785 | 25.322 | 14.6305 | 22.1898 | - | - | - | 773.7075 | 0.00411 | 385 | 1.5823 | 400 | - | 191.7 | - | 0 | 42.6 | 191.7 | 0.00071 | 385 | 0.27335 | 400 | 291.06 | 1.47 | 0.066247 | 2.08 | 192.06 | 166.32 | 179.19 | 1 | 1 | 1 | 179.19 | 0.905 | 1.28 | 6.9089 | 0.27335 | 0.38676 | 1.7413 | 1.47 | 0.5 | 0.71713 | 0.96689 | 127391.2941 | 138936.9712 | 177354.0942 | 177.3541 | 0.89573 | 1.0104
57 | Matsumura (1987) | CW3-0-A2 | Reverse Cyclic | Quasi-Static | Double Curvature | 1800 | 900 | 1370 | 2466000 | 150 | 1293 | 1.3139 | 0.65693 | 0.65693 | 147458.0153 | 205500 | 0.71756 | 450 | 400 | - | - | 0 | 23 | 23 | 57.93% | 14 | 8.1 | 3 | 3.9333 | - | 0.93785 | 13.1299 | 7.5966 | 11.5671 | - | - | - | 773.8605 | 0.00399 | 385 | 1.5362 | 400 | - | 0 | - | 0 | 0 | 0 | 0 | 0 | 0 | 400 | 97.02 | 0.49 | 0.042362 | 0.68 | 108.915 | 84.255 | 96.585 | 1 | 1 | 1 | 96.585 | 0.47 | 0.655 | 5.1771 | 0 | 0.37546 | 0 | 0.49 | 0.5 | 0.69606 | 0.70956 | 80937.406 | 0 | 131926.4657 | 80.9374 | 0.39386 | 1.1933
58 | Matsumura (1987) | CW3-2-A2 | Reverse Cyclic | Quasi-Static | Double Curvature | 1800 | 900 | 1370 | 2466000 | 150 | 1293 | 1.3139 | 0.65693 | 0.65693 | 146927.5362 | 205500 | 0.71498 | 450 | 400 | - | - | 0 | 23 | 23 | 57.93% | 14 | 8.1 | 3 | 3.9333 | - | 0.93785 | 13.1299 | 7.5966 | 11.5528 | - | - | - | 773.8605 | 0.00399 | 385 | 1.5362 | 400 | - | 399.6 | - | 0 | 88.8 | 399.6 | 0.00148 | 385 | 0.5698 | 400 | 100.695 | 0.49 | 0.042414 | 0.68 | 154.125 | 150.015 | 152.07 | 1 | 1 | 1 | 152.07 | 0.74 | 1.035 | 5.1739 | 0.5698 | 0.37546 | 1.8344 | 0.49 | 0.5 | 0.69606 | 0.70913 | 81354.2825 | 298384.317 | 131844.985 | 131.845 | 0.64158 | 1.1534
59 | Matsumura (1987) | CW3-3-A2 | Reverse Cyclic | Quasi-Static | Double Curvature | 1800 | 900 | 1370 | 2466000 | 150 | 1293 | 1.3139 | 0.65693 | 0.65693 | 146910.6383 | 205500 | 0.71489 | 450 | 400 | - | - | 0 | 23 | 23 | 57.93% | 14 | 8.1 | 3 | 3.9333 | - | 0.93785 | 13.1299 | 7.5966 | 11.5524 | - | - | - | 773.8605 | 0.00399 | 385 | 1.5362 | 400 | - | 599.4 | - | 0 | 133.2 | 599.4 | 0.00222 | 385 | 0.8547 | 400 | 100.695 | 0.49 | 0.042416 | 0.68 | 160.29 | 184.95 | 172.62 | 1 | 1 | 1 | 172.62 | 0.84 | 1.175 | 5.1738 | 0.8547 | 0.37546 | 2.2464 | 0.49 | 0.5 | 0.69606 | 0.70911 | 81352.9283 | 447576.4755 | 131842.3887 | 131.8424 | 0.64157 | 1.3093
60 | Matsumura (1987) | CW3-4-A2 | Reverse Cyclic | Quasi-Static | Double Curvature | 1800 | 900 | 1370 | 2466000 | 150 | 1293 | 1.3139 | 0.65693 | 0.65693 | 147339.6226 | 205500 | 0.71698 | 450 | 400 | - | - | 0 | 23 | 23 | 57.93% | 14 | 8.1 | 3 | 3.9333 | - | 0.93785 | 13.1299 | 7.5966 | 11.5639 | - | - | - | 773.8605 | 0.00399 | 385 | 1.5362 | 400 | - | 904.5 | - | 0 | 201 | 904.5 | 0.00335 | 385 | 1.2897 | 400 | 100.695 | 0.49 | 0.042373 | 0.68 | 248.655 | 141.795 | 195.225 | 1 | 1 | 1 | 195.225 | 0.95 | 1.325 | 5.1764 | 1.2897 | 0.37546 | 2.7689 | 0.49 | 0.5 | 0.69606 | 0.70947 | 81387.2985 | 675396.9337 | 131908.2852 | 131.9083 | 0.64189 | 1.48
61 | Matsumura (1987) | CWB3-1'-A2 | Reverse Cyclic | Quasi-Static | Double Curvature | 1800 | 900 | 1370 | 2466000 | 150 | 1293 | 1.3139 | 0.65693 | 0.65693 | 147566.4894 | 205500 | 0.71809 | 450 | 400 | - | - | 0 | 23 | 23 | 57.93% | 14 | 8.1 | 3 | 3.9333 | - | 0.93785 | 13.1299 | 7.5966 | 11.57 | - | - | - | 287.046 | 0.00148 | 385 | 0.5698 | 400 | - | 191.7 | - | 0 | 42.6 | 191.7 | 0.00071 | 385 | 0.27335 | 400 | 100.695 | 0.49 | 0.042351 | 0.68 | 147.96 | 129.465 | 138.7125 | 1 | 1 | 1 | 138.7125 | 0.675 | 0.94 | 5.1778 | 0.27335 | 0.13927 | 1.277 | 0.49 | 0.5 | 0.69606 | 0.70965 | 81405.468 | 143143.8277 | 131943.121 | 131.9431 | 0.64206 | 1.0513
62 | Matsumura (1987) | CW3-0-A3 | Reverse Cyclic | Quasi-Static | Double Curvature | 1800 | 900 | 1320 | 2376000 | 150 | 1255 | 1.3636 | 0.68182 | 0.68182 | 139559.4714 | 198000 | 0.70485 | 450 | 400 | - | - | 0 | 23 | 23 | 57.93% | 27 | 15.6 | 3 | 3.9333 | - | 0.93785 | 25.322 | 14.6305 | 22.1664 | - | - | - | 773.7075 | 0.00411 | 385 | 1.5823 | 400 | - | 0 | - | 0 | 0 | 0 | 0 | 0 | 0 | 400 | 201.39 | 0.98 | 0.044211 | 1.39 | 180.18 | 136.62 | 158.4 | 1 | 1 | 1 | 158.4 | 0.8 | 1.135 | 6.9052 | 0 | 0.38676 | 0 | 0.98 | 0.5 | 0.71713 | 0.96638 | 116134.6157 | 0 | 177260.6933 | 116.1346 | 0.58654 | 1.3639
63 | Matsumura (1987) | CW3-0'-A3 | Reverse Cyclic | Quasi-Static | Double Curvature | 1800 | 900 | 1320 | 2376000 | 150 | 1255 | 1.3636 | 0.68182 | 0.68182 | 139392 | 198000 | 0.704 | 450 | 400 | - | - | 0 | 23 | 23 | 57.93% | 14 | 8.1 | 3 | 3.9333 | - | 0.93785 | 13.1299 | 7.5966 | 11.4921 | - | - | - | 773.7075 | 0.00411 | 385 | 1.5823 | 400 | - | 0 | - | 0 | 0 | 0 | 0 | 0 | 0 | 400 | 194.04 | 0.98 | 0.085276 | 1.39 | 95.04 | 79.2 | 87.12 | 1 | 1 | 1 | 87.12 | 0.44 | 0.625 | 4.972 | 0 | 0.38676 | 0 | 0.98 | 0.5 | 0.71713 | 0.69583 | 89749.7374 | 0 | 127633.3781 | 89.7497 | 0.45328 | 0.9707
64 | Matsumura (1987) | CW3-2-A3 | Reverse Cyclic | Quasi-Static | Double Curvature | 1800 | 900 | 1320 | 2376000 | 150 | 1255 | 1.3636 | 0.68182 | 0.68182 | 140008.3682 | 198000 | 0.70711 | 450 | 400 | - | - | 0 | 23 | 23 | 57.93% | 27 | 15.6 | 3 | 3.9333 | - | 0.93785 | 25.322 | 14.6305 | 22.1906 | - | - | - | 773.7075 | 0.00411 | 385 | 1.5823 | 400 | - | 399.6 | - | 0 | 88.8 | 399.6 | 0.00148 | 385 | 0.5698 | 400 | 194.04 | 0.98 | 0.044163 | 1.39 | 196.02 | 138.6 | 167.31 | 1 | 1 | 1 | 167.31 | 0.845 | 1.195 | 6.909 | 0.5698 | 0.38676 | 2.5144 | 0.98 | 0.5 | 0.71713 | 0.96691 | 115265.5858 | 289615.095 | 177357.5858 | 177.3576 | 0.89575 | 0.94335
65 | Matsumura (1987) | CW3-3-A3 | Reverse Cyclic | Quasi-Static | Double Curvature | 1800 | 900 | 1320 | 2376000 | 150 | 1255 | 1.3636 | 0.68182 | 0.68182 | 140030.4183 | 198000 | 0.70722 | 450 | 400 | - | - | 0 | 23 | 23 | 57.93% | 27 | 15.6 | 3 | 3.9333 | - | 0.93785 | 25.322 | 14.6305 | 22.1918 | - | - | - | 773.7075 | 0.00411 | 385 | 1.5823 | 400 | - | 599.4 | - | 0 | 133.2 | 599.4 | 0.00222 | 385 | 0.8547 | 400 | 194.04 | 0.98 | 0.04416 | 1.39 | 215.82 | 152.46 | 184.14 | 1 | 1 | 1 | 184.14 | 0.93 | 1.315 | 6.9092 | 0.8547 | 0.38676 | 3.0801 | 0.98 | 0.5 | 0.71713 | 0.96694 | 115268.0274 | 434422.6425 | 177362.3438 | 177.3623 | 0.89577 | 1.0382
66 | Matsumura (1987) | CW5-2'-A2-1 | Reverse Cyclic | Quasi-Static | Double Curvature | 1800 | 900 | 1970 | 3546000 | 150 | 1880 | 0.91371 | 0.45685 | 0.45685 | 238828.7671 | 295500 | 0.80822 | 300 | 400 | - | - | 0 | 23 | 23 | 57.93% | 15.2 | 8.8 | 3 | 3.9333 | - | 0.93785 | 14.2554 | 8.2531 | 13.1043 | - | - | - | 772.68 | 0.00274 | 385 | 1.0549 | 400 | - | 399.6 | - | 0 | 88.8 | 399.6 | 0.00148 | 385 | 0.5698 | 400 | 97.02 | 0.49 | 0.037392 | 0.69 | 292.545 | 230.49 | 261.5175 | 1 | 1 | 1 | 261.5175 | 0.885 | 1.095 | 7.9237 | 0.5698 | 0.25784 | 2.2085 | 0.49 | 0.5 | 0.47872 | 0.88112 | 136365.1903 | 433845.72 | 204166.8337 | 204.1668 | 0.69092 | 1.2809
67 | Matsumura (1987) | CW5-2'-A2-2 | Reverse Cyclic | Quasi-Static | Double Curvature | 1800 | 900 | 1970 | 3546000 | 150 | 1880 | 0.91371 | 0.45685 | 0.45685 | 218837.2642 | 295500 | 0.74057 | 300 | 400 | - | - | 0 | 23 | 23 | 57.93% | 15.2 | 8.8 | 3 | 3.9333 | - | 0.93785 | 14.2554 | 8.2531 | 12.6982 | - | - | - | 772.68 | 0.00274 | 385 | 1.0549 | 400 | - | 399.6 | - | 0 | 88.8 | 399.6 | 0.00148 | 385 | 0.5698 | 400 | 144.795 | 0.49 | 0.038588 | 0.69 | 239.355 | 224.58 | 231.9675 | 1 | 1 | 1 | 231.9675 | 0.785 | 1.06 | 7.8 | 0.5698 | 0.25784 | 1.992 | 0.49 | 0.5 | 0.47872 | 0.86736 | 140396.9915 | 433845.72 | 200978.6006 | 200.9786 | 0.68013 | 1.1542
68 | Matsumura (1987) | CW4-2'-A2 | Reverse Cyclic | Quasi-Static | Double Curvature | 1800 | 900 | 1770 | 3186000 | 150 | 1680 | 1.0169 | 0.50847 | 0.50847 | 206810.5263 | 265500 | 0.77895 | 360 | 400 | - | - | 0 | 23 | 23 | 57.93% | 15.2 | 8.8 | 3 | 3.9333 | - | 0.93785 | 14.2554 | 8.2531 | 12.9286 | - | - | - | 642.6 | 0.00255 | 385 | 0.98175 | 400 | - | 399.6 | - | 0 | 88.8 | 399.6 | 0.00148 | 385 | 0.5698 | 400 | 144.795 | 0.49 | 0.037901 | 0.68 | 212.4 | 180.54 | 196.47 | 1 | 1 | 1 | 196.47 | 0.74 | 0.95 | 7.0714 | 0.5698 | 0.23996 | 2.1142 | 0.49 | 0.5 | 0.53571 | 0.8424 | 124242.365 | 387691.92 | 181219.7391 | 181.2197 | 0.68256 | 1.0842
69 | Matsumura (1987) | CW3-2'-A2 | Reverse Cyclic | Quasi-Static | Double Curvature | 1800 | 900 | 1370 | 2466000 | 150 | 1280 | 1.3139 | 0.65693 | 0.65693 | 112090.9091 | 205500 | 0.54545 | 450 | 400 | - | - | 0 | 23 | 23 | 57.93% | 15.2 | 8.8 | 3 | 3.9333 | - | 0.93785 | 14.2554 | 8.2531 | 11.5271 | - | - | - | 506.88 | 0.00264 | 385 | 1.0164 | 400 | - | 399.6 | - | 0 | 88.8 | 399.6 | 0.00148 | 385 | 0.5698 | 400 | 130.095 | 0.49 | 0.042509 | 0.67 | 123.3 | 98.64 | 110.97 | 1 | 1 | 1 | 110.97 | 0.54 | 0.99 | 5.1682 | 0.5698 | 0.24843 | 1.3979 | 0.49 | 0.5 | 0.70312 | 0.70449 | 83893.3363 | 295384.32 | 130373.9012 | 130.3739 | 0.63442 | 0.85117
70 | Matsumura (1987) | CW2-2'-A2-1 | Reverse Cyclic | Quasi-Static | Double Curvature | 1800 | 900 | 970 | 1746000 | 150 | 880 | 1.8557 | 0.92784 | 0.92784 | 106897.9592 | 145500 | 0.73469 | 600 | 400 | - | - | 0 | 23 | 23 | 57.93% | 15.2 | 8.8 | 3 | 3.9333 | - | 0.93785 | 14.2554 | 8.2531 | 12.6629 | - | - | - | 386.76 | 0.00293 | 385 | 1.128 | 400 | - | 399.6 | - | 0 | 88.8 | 399.6 | 0.00148 | 385 | 0.5698 | 400 | 100.695 | 0.49 | 0.038696 | 0.67 | 87.3 | 69.84 | 78.57 | 1 | 1 | 1 | 78.57 | 0.54 | 0.735 | 3.8353 | 0.5698 | 0.27572 | 1.9735 | 0.49 | 0.5 | 1 | 0.56936 | 50164.6499 | 203076.72 | 93944.4372 | 93.9444 | 0.64567 | 0.83635
71 | Matsumura (1987) | CW2-2'-A2-2 | Reverse Cyclic | Quasi-Static | Double Curvature | 1800 | 900 | 970 | 1746000 | 150 | 880 | 1.8557 | 0.92784 | 0.92784 | 106439.5973 | 145500 | 0.73154 | 600 | 400 | - | - | 0 | 23 | 23 | 57.93% | 15.2 | 8.8 | 3 | 3.9333 | - | 0.93785 | 14.2554 | 8.2531 | 12.644 | - | - | - | 386.76 | 0.00293 | 385 | 1.128 | 400 | - | 399.6 | - | 0 | 88.8 | 399.6 | 0.00148 | 385 | 0.5698 | 400 | 71.295 | 0.49 | 0.038753 | 0.67 | 90.21 | 68.385 | 79.2975 | 1 | 1 | 1 | 79.2975 | 0.545 | 0.745 | 3.8324 | 0.5698 | 0.27572 | 1.9636 | 0.49 | 0.5 | 1 | 0.56893 | 46461.5833 | 203076.72 | 93874.2707 | 93.8743 | 0.64518 | 0.84472
72 | Tomaževic and Lutman (1988) | CN-0 | Reverse Cyclic | Quasi-Static | Cantilever | 760 | 760 | 610 | 463600 | 100 | 488 | 1.2459 | 1.2459 | 1.2459 | 36400 | 61000 | 0.59672 | 510 | 760 | 17.4 | 9.3 | 9.3 | 9.3 | 9.3 | 52.9% | 7.7601 | 9.6522 | - | - | - | 1 | 7.7601 | 9.6522 | 8.4425 | - | Ø10mm | 78.5398 | 157.0796 | 0.0032188 | 522 | 1.6802 | 510 | - | 0 | - | 0 | 0 | 0 | 0 | 0 | 0 | 0 | 60 | 0.98361 | 0.11651 | 1.6484 | - | 32.89 | 32.89 | 0.9443 | 1 | 1 | 31.058 | 0.50915 | 0.85324 | 2.3321 | 0 | 0.22427 | 0 | 0.98361 | 0.5 | 1 | 0.4649 | 18843.4463 | 0 | 28358.6156 | 18.8434 | 0.30891 | 1.6482
73 | Tomaževic and Lutman (1988) | CN-14 | Reverse Cyclic | Quasi-Static | Cantilever | 760 | 760 | 610 | 463600 | 100 | 488 | 1.2459 | 1.2459 | 1.2459 | 36400 | 61000 | 0.59672 | 510 | 760 | 17.4 | 9.3 | 9.3 | 9.3 | 9.3 | 52.9% | 7.7601 | 9.6522 | - | - | - | 1 | 7.7601 | 9.6522 | 8.4425 | - | Ø10mm | 78.5398 | 157.0796 | 0.0032188 | 522 | 1.6802 | 510 | - | 0 | 2Ø3.1mm | 15.0954 | 7.5477 | 15.0954 | 0.00075477 | 323 | 0.24379 | 100 | 60 | 0.98361 | 0.11651 | 1.6484 | - | 40.68 | 40.68 | 0.9443 | 1 | 1 | 38.4141 | 0.62974 | 1.0553 | 2.3321 | 0.24379 | 0.22427 | 0.51365 | 0.98361 | 0.5 | 1 | 0.4649 | 18843.4463 | 14276.3392 | 28358.6156 | 28.3586 | 0.4649 | 1.3546
74 | Tomaževic and Lutman (1988) | CN-28 | Reverse Cyclic | Quasi-Static | Cantilever | 760 | 760 | 610 | 463600 | 100 | 488 | 1.2459 | 1.2459 | 1.2459 | 36400 | 61000 | 0.59672 | 510 | 760 | 17.4 | 9.3 | 9.3 | 9.3 | 9.3 | 52.9% | 7.7601 | 9.6522 | - | - | - | 1 | 7.7601 | 9.6522 | 8.4425 | - | Ø10mm | 78.5398 | 157.0796 | 0.0032188 | 522 | 1.6802 | 510 | - | 0 | 2Ø4.2mm | 27.7088 | 13.8544 | 27.7088 | 0.0013854 | 391 | 0.54171 | 100 | 60 | 0.98361 | 0.11651 | 1.6484 | - | 35.34 | 35.34 | 0.9443 | 1 | 1 | 33.3716 | 0.54707 | 0.9168 | 2.3321 | 0.54171 | 0.22427 | 0.76567 | 0.98361 | 0.5 | 1 | 0.4649 | 18843.4463 | 31722.4183 | 28358.6156 | 28.3586 | 0.4649 | 1.1768
75 | Tomaževic and Lutman (1988) | CN-50 | Reverse Cyclic | Quasi-Static | Cantilever | 760 | 760 | 610 | 463600 | 100 | 488 | 1.2459 | 1.2459 | 1.2459 | 36400 | 61000 | 0.59672 | 510 | 760 | 17.4 | 9.3 | 9.3 | 9.3 | 9.3 | 52.9% | 7.7601 | 9.6522 | - | - | - | 1 | 7.7601 | 9.6522 | 8.4425 | - | Ø10mm | 78.5398 | 157.0796 | 0.0032188 | 522 | 1.6802 | 510 | - | 0 | 2Ø6mm | 56.5487 | 28.2743 | 56.5487 | 0.0028274 | 253 | 0.71534 | 100 | 60 | 0.98361 | 0.11651 | 1.6484 | - | 40.28 | 40.28 | 0.9443 | 1 | 1 | 38.0364 | 0.62355 | 1.045 | 2.3321 | 0.71534 | 0.22427 | 0.87986 | 0.98361 | 0.5 | 1 | 0.4649 | 18843.4463 | 41890.3483 | 28358.6156 | 28.3586 | 0.4649 | 1.3413
76 | Tomaževic and Lutman (1988) | CV-0 | Reverse Cyclic | Quasi-Static | Cantilever | 1400 | 1400 | 610 | 854000 | 100 | 488 | 2.2951 | 2.2951 | 2.2951 | 36400 | 61000 | 0.59672 | 510 | 1400 | 17.4 | 9.3 | 9.3 | 9.3 | 9.3 | 52.9% | 7.7601 | 9.6522 | - | - | - | 1 | 7.7601 | 9.6522 | 8.4425 | - | Ø10mm | 78.5398 | 157.0796 | 0.0032188 | 522 | 1.6802 | 510 | - | 0 | - | 0 | 0 | 0 | 0 | 0 | 0 | 0 | 60 | 0.98361 | 0.11651 | 1.6484 | - | 26.01 | 26.01 | 0.9443 | 1 | 1 | 24.5612 | 0.40264 | 0.67476 | 1.266 | 0 | 0.22427 | 0 | 0.98361 | 0.5 | 1 | 0.4649 | 18843.4463 | 0 | 28358.6156 | 18.8434 | 0.30891 | 1.3034
77 | Tomaževic and Lutman (1988) | DN-0 | Reverse Cyclic | Quasi-Static | Cantilever | 760 | 760 | 610 | 463600 | 100 | 488 | 1.2459 | 1.2459 | 1.2459 | 36400 | 61000 | 0.59672 | 510 | 760 | 15.5 | 7 | 7 | 7 | 7 | 52.9% | 6.5005 | 8.1463 | - | - | - | 1 | 6.5005 | 8.1463 | 7.0941 | - | 2Ø10mm | 78.5398 | 314.1593 | 0.0064377 | 522 | 3.3605 | 510 | - | 0 | - | 0 | 0 | 0 | 0 | 0 | 0 | 0 | 60 | 0.98361 | 0.13865 | 1.6484 | - | 30.06 | 30.06 | 0.9443 | 1 | 1 | 28.3857 | 0.46534 | 0.77983 | 2.1378 | 0 | 0.38915 | 0 | 0.98361 | 0.5 | 1 | 0.42616 | 17898.1961 | 0 | 25995.4903 | 17.8982 | 0.29341 | 1.586
78 | Tomaževic and Lutman (1988) | DN-14 | Reverse Cyclic | Quasi-Static | Cantilever | 760 | 760 | 610 | 463600 | 100 | 488 | 1.2459 | 1.2459 | 1.2459 | 36400 | 61000 | 0.59672 | 510 | 760 | 15.5 | 7 | 7 | 7 | 7 | 52.9% | 6.5005 | 8.1463 | - | - | - | 1 | 6.5005 | 8.1463 | 7.0941 | - | 2Ø10mm | 78.5398 | 314.1593 | 0.0064377 | 522 | 3.3605 | 510 | - | 0 | 2Ø3.1mm | 15.0954 | 7.5477 | 15.0954 | 0.00075477 | 323 | 0.24379 | 100 | 60 | 0.98361 | 0.13865 | 1.6484 | - | 34.92 | 34.92 | 0.9443 | 1 | 1 | 32.975 | 0.54057 | 0.90591 | 2.1378 | 0.24379 | 0.38915 | 0.47085 | 0.98361 | 0.5 | 1 | 0.42616 | 17898.1961 | 14276.3392 | 25995.4903 | 25.9955 | 0.42616 | 1.2685
79 | Tomaževic and Lutman (1988) | DN-28 | Reverse Cyclic | Quasi-Static | Cantilever | 760 | 760 | 610 | 463600 | 100 | 488 | 1.2459 | 1.2459 | 1.2459 | 36400 | 61000 | 0.59672 | 510 | 760 | 15.5 | 7 | 7 | 7 | 7 | 52.9% | 6.5005 | 8.1463 | - | - | - | 1 | 6.5005 | 8.1463 | 7.0941 | - | 2Ø10mm | 78.5398 | 314.1593 | 0.0064377 | 522 | 3.3605 | 510 | - | 0 | 2Ø4.2mm | 27.7088 | 13.8544 | 27.7088 | 0.0013854 | 391 | 0.54171 | 100 | 60 | 0.98361 | 0.13865 | 1.6484 | - | 43.22 | 43.22 | 0.9443 | 1 | 1 | 40.8126 | 0.66906 | 1.1212 | 2.1378 | 0.54171 | 0.38915 | 0.70187 | 0.98361 | 0.5 | 1 | 0.42616 | 17898.1961 | 31722.4183 | 25995.4903 | 25.9955 | 0.42616 | 1.57
80 | Tomaževic and Lutman (1988) | DN-50 | Reverse Cyclic | Quasi-Static | Cantilever | 760 | 760 | 610 | 463600 | 100 | 488 | 1.2459 | 1.2459 | 1.2459 | 36400 | 61000 | 0.59672 | 510 | 760 | 15.5 | 7 | 7 | 7 | 7 | 52.9% | 6.5005 | 8.1463 | - | - | - | 1 | 6.5005 | 8.1463 | 7.0941 | - | 2Ø10mm | 78.5398 | 314.1593 | 0.0064377 | 522 | 3.3605 | 510 | - | 0 | 2Ø6mm | 56.5487 | 28.2743 | 56.5487 | 0.0028274 | 253 | 0.71534 | 100 | 60 | 0.98361 | 0.13865 | 1.6484 | - | 46.84 | 46.84 | 0.9443 | 1 | 1 | 44.231 | 0.7251 | 1.2151 | 2.1378 | 0.71534 | 0.38915 | 0.80654 | 0.98361 | 0.5 | 1 | 0.42616 | 17898.1961 | 41890.3483 | 25995.4903 | 25.9955 | 0.42616 | 1.7015
81 | Tomaževic and Lutman (1988) | DV-0 | Reverse Cyclic | Quasi-Static | Cantilever | 1400 | 1400 | 610 | 854000 | 100 | 488 | 2.2951 | 2.2951 | 2.2951 | 36400 | 61000 | 0.59672 | 510 | 1400 | 15.5 | 7 | 7 | 7 | 7 | 52.9% | 6.5005 | 8.1463 | - | - | - | 1 | 6.5005 | 8.1463 | 7.0941 | - | 2Ø10mm | 78.5398 | 314.1593 | 0.0064377 | 522 | 3.3605 | 510 | - | 0 | - | 0 | 0 | 0 | 0 | 0 | 0 | 0 | 60 | 0.98361 | 0.13865 | 1.6484 | - | 29.05 | 29.05 | 0.9443 | 1 | 1 | 27.4319 | 0.4497 | 0.75362 | 1.1605 | 0 | 0.38915 | 0 | 0.98361 | 0.5 | 1 | 0.42616 | 17898.1961 | 0 | 25995.4903 | 17.8982 | 0.29341 | 1.5327
82 | Johal and Anderson (1988) | DM1 | Reverse Cyclic | Quasi-Static | Double Curvature | 812.8 | 406.4 | 812.8 | 660643.84 | 200 | 650.24 | 1 | 0.5 | 0.5 | 103368 | 162560 | 0.63588 | 400 | 812.8 | 19.3 | 15.8 | 15.8 | 21.15 | 21.15 | 52.5% | 8.61 | 12.2028 | 3 | 3 | - | 0.87823 | 7.5616 | 10.7169 | 9.2029 | - | #5 | 200 | 200 | 0.0015379 | 345 | 0.53057 | 600 | - | 0 | - | 0 | 0 | 0 | 0 | 0 | 0 | 0 | 0 | 0 | 0 | 0 | - | 96.1322 | 96.1322 | 0.9443 | 1 | 1 | 90.7777 | 0.55843 | 0.93 | 6.0673 | 0 | 0.13137 | 0 | 0 | 0.5 | 0.625 | 0.6674 | 43396.9054 | 0 | 78903.4644 | 43.3969 | 0.26696 | 2.0918
83 | Johal and Anderson (1988) | DM2 | Reverse Cyclic | Quasi-Static | Double Curvature | 812.8 | 406.4 | 812.8 | 660643.84 | 200 | 650.24 | 1 | 0.5 | 0.5 | 103368 | 162560 | 0.63588 | 400 | 812.8 | 19.3 | 15.8 | 15.8 | 21.15 | 21.15 | 52.5% | 8.61 | 12.2028 | 3 | 3 | - | 0.87823 | 7.5616 | 10.7169 | 9.2029 | - | #5 | 200 | 200 | 0.0015379 | 345 | 0.53057 | 600 | - | 0 | - | 0 | 0 | 0 | 0 | 0 | 0 | 0 | 0 | 0 | 0 | 0 | - | 108.5364 | 108.5364 | 0.9443 | 1 | 1 | 102.4909 | 0.63048 | 1.05 | 6.0673 | 0 | 0.13137 | 0 | 0 | 0.5 | 0.625 | 0.6674 | 43396.9054 | 0 | 78903.4644 | 43.3969 | 0.26696 | 2.3617
84 | Johal and Anderson (1988) | DM3 | Reverse Cyclic | Quasi-Static | Double Curvature | 812.8 | 406.4 | 812.8 | 660643.84 | 200 | 650.24 | 1 | 0.5 | 0.5 | 103368 | 162560 | 0.63588 | 400 | 812.8 | 19.3 | 17.2 | 17.2 | 21.15 | 21.15 | 52.5% | 9.23 | 12.5357 | 3 | 3 | - | 0.87823 | 8.1061 | 11.0092 | 9.6162 | - | #5 | 200 | 200 | 0.0015379 | 345 | 0.53057 | 600 | - | 0 | - | 0 | 0 | 0 | 0 | 0 | 0 | 0 | 0 | 0 | 0 | 0 | - | 116.8058 | 116.8058 | 0.9443 | 1 | 1 | 110.2998 | 0.67852 | 1.13 | 6.202 | 0 | 0.13137 | 0 | 0 | 0.5 | 0.625 | 0.68222 | 44360.756 | 0 | 80655.92 | 44.3608 | 0.27289 | 2.4864
85 | Johal and Anderson (1988) | DM4 | Reverse Cyclic | Quasi-Static | Double Curvature | 812.8 | 406.4 | 812.8 | 660643.84 | 200 | 650.24 | 1 | 0.5 | 0.5 | 103368 | 162560 | 0.63588 | 400 | 812.8 | 19.3 | 17.2 | 17.2 | 21.15 | 21.15 | 52.5% | 9.23 | 12.5357 | 3 | 3 | - | 0.87823 | 8.1061 | 11.0092 | 9.6162 | - | #5 | 200 | 200 | 0.0015379 | 345 | 0.53057 | 600 | - | 0 | - | 0 | 0 | 0 | 0 | 0 | 0 | 0 | 0 | 0 | 0 | 0 | - | 186.0624 | 186.0624 | 0.9443 | 1 | 1 | 175.6987 | 1.0808 | 1.8 | 6.202 | 0 | 0.13137 | 0 | 0 | 0.5 | 0.625 | 0.68222 | 44360.756 | 0 | 80655.92 | 44.3608 | 0.27289 | 3.9607
86 | Johal and Anderson (1988) | DM5 | Reverse Cyclic | Quasi-Static | Double Curvature | 812.8 | 406.4 | 812.8 | 660643.84 | 200 | 650.24 | 1 | 0.5 | 0.5 | 103368 | 162560 | 0.63588 | 400 | 812.8 | 19.3 | 19.6 | 19.6 | 21.15 | 21.15 | 52.5% | 8.41 | 13.0656 | 3 | 3 | - | 0.87823 | 7.3859 | 11.4747 | 9.5128 | - | #5 | 200 | 200 | 0.0015379 | 345 | 0.53057 | 600 | - | 0 | - | 0 | 0 | 0 | 0 | 0 | 0 | 0 | 0 | 0 | 0 | 0 | - | 103.2646 | 103.2646 | 0.9443 | 1 | 1 | 97.5128 | 0.59986 | 0.999 | 6.1686 | 0 | 0.13137 | 0 | 0 | 0.5 | 0.625 | 0.67854 | 44121.5165 | 0 | 80220.9391 | 44.1215 | 0.27142 | 2.2101
87 | Johal and Anderson (1988) | DM6 | Reverse Cyclic | Quasi-Static | Double Curvature | 812.8 | 406.4 | 812.8 | 660643.84 | 200 | 650.24 | 1 | 0.5 | 0.5 | 103368 | 162560 | 0.63588 | 400 | 812.8 | 19.3 | 19.6 | 19.6 | 21.15 | 21.15 | 52.5% | 8.41 | 13.0656 | 3 | 3 | - | 0.87823 | 7.3859 | 11.4747 | 9.5128 | - | #5 | 200 | 200 | 0.0015379 | 345 | 0.53057 | 600 | - | 0 | - | 0 | 0 | 0 | 0 | 0 | 0 | 0 | 0 | 0 | 0 | 0 | - | 106.469 | 106.469 | 0.9443 | 1 | 1 | 100.5387 | 0.61847 | 1.03 | 6.1686 | 0 | 0.13137 | 0 | 0 | 0.5 | 0.625 | 0.67854 | 44121.5165 | 0 | 80220.9391 | 44.1215 | 0.27142 | 2.2787
88 | Johal and Anderson (1988) | DP1 | Reverse Cyclic | Quasi-Static | Double Curvature | 812.8 | 406.4 | 812.8 | 660643.84 | 200 | 650.24 | 1 | 0.5 | 0.5 | 103368 | 162560 | 0.63588 | 400 | 812.8 | 19.3 | 22.3 | 22.3 | 21.15 | 21.15 | 52.5% | 11.2 | 13.6112 | 3 | 3 | - | 0.87823 | 9.8362 | 11.9538 | 10.9377 | - | #5 | 200 | 200 | 0.0015379 | 345 | 0.53057 | 600 | - | 0 | - | 0 | 0 | 0 | 0 | 0 | 0 | 0 | 0 | 0 | 0 | 0 | - | 115.7722 | 115.7722 | 0.9443 | 1 | 1 | 109.3237 | 0.67251 | 1.12 | 6.6145 | 0 | 0.13137 | 0 | 0 | 0.5 | 0.625 | 0.72759 | 47310.8 | 0 | 86019.6363 | 47.3108 | 0.29104 | 2.3108
89 | Johal and Anderson (1988) | DP2 | Reverse Cyclic | Quasi-Static | Double Curvature | 812.8 | 406.4 | 812.8 | 660643.84 | 200 | 650.24 | 1 | 0.5 | 0.5 | 103368 | 162560 | 0.63588 | 400 | 812.8 | 19.3 | 22.3 | 22.3 | 21.15 | 21.15 | 52.5% | 11.2 | 13.6112 | 3 | 3 | - | 0.87823 | 9.8362 | 11.9538 | 10.9377 | - | #5 | 200 | 200 | 0.0015379 | 345 | 0.53057 | 600 | - | 0 | - | 0 | 0 | 0 | 0 | 0 | 0 | 0 | 0 | 0 | 0 | 0 | - | 104.4017 | 104.4017 | 0.9443 | 1 | 1 | 98.5865 | 0.60646 | 1.01 | 6.6145 | 0 | 0.13137 | 0 | 0 | 0.5 | 0.625 | 0.72759 | 47310.8 | 0 | 86019.6363 | 47.3108 | 0.29104 | 2.0838
90 | Johal and Anderson (1988) | DS1 | Reverse Cyclic | Quasi-Static | Double Curvature | 812.8 | 406.4 | 812.8 | 660643.84 | 200 | 650.24 | 1 | 0.5 | 0.5 | 103368 | 162560 | 0.63588 | 400 | 812.8 | 19.3 | 17.3 | 17.3 | 21.15 | 21.15 | 52.5% | 9.23 | 12.5587 | 3 | 3 | - | 0.87823 | 8.1061 | 11.0295 | 9.6268 | - | #5 | 200 | 200 | 0.0015379 | 345 | 0.53057 | 600 | - | 0 | - | 0 | 0 | 0 | 0 | 0 | 0 | 0 | 0 | 0 | 0 | 0 | - | 113.7048 | 113.7048 | 0.9443 | 1 | 1 | 107.3714 | 0.6605 | 1.1 | 6.2054 | 0 | 0.13137 | 0 | 0 | 0.5 | 0.625 | 0.68259 | 44385.0458 | 0 | 80700.0832 | 44.385 | 0.27304 | 2.4191
91 | Johal and Anderson (1988) | DS2 | Reverse Cyclic | Quasi-Static | Double Curvature | 812.8 | 406.4 | 812.8 | 660643.84 | 200 | 650.24 | 1 | 0.5 | 0.5 | 103368 | 162560 | 0.63588 | 400 | 812.8 | 19.3 | 17.3 | 17.3 | 21.15 | 21.15 | 52.5% | 9.23 | 12.5587 | 3 | 3 | - | 0.87823 | 8.1061 | 11.0295 | 9.6268 | - | #5 | 200 | 200 | 0.0015379 | 345 | 0.53057 | 600 | - | 0 | - | 0 | 0 | 0 | 0 | 0 | 0 | 0 | 0 | 0 | 0 | 0 | - | 107.5027 | 107.5027 | 0.9443 | 1 | 1 | 101.5148 | 0.62448 | 1.04 | 6.2054 | 0 | 0.13137 | 0 | 0 | 0.5 | 0.625 | 0.68259 | 44385.0458 | 0 | 80700.0832 | 44.385 | 0.27304 | 2.2871
92 | Johal and Anderson (1988) | DS3 | Reverse Cyclic | Quasi-Static | Double Curvature | 812.8 | 406.4 | 812.8 | 660643.84 | 200 | 650.24 | 1 | 0.5 | 0.5 | 103368 | 162560 | 0.63588 | 400 | 812.8 | 19.3 | 18.1 | 18.1 | 21.15 | 21.15 | 52.5% | 11 | 12.74 | 3 | 3 | - | 0.87823 | 9.6606 | 11.1887 | 10.4554 | - | #5 | 200 | 200 | 0.0015379 | 345 | 0.53057 | 600 | - | 0 | - | 0 | 0 | 0 | 0 | 0 | 0 | 0 | 0 | 0 | 0 | 0 | - | 110.6038 | 110.6038 | 0.9443 | 1 | 1 | 104.4431 | 0.64249 | 1.07 | 6.467 | 0 | 0.13137 | 0 | 0 | 0.5 | 0.625 | 0.71137 | 46255.9623 | 0 | 84101.7496 | 46.256 | 0.28455 | 2.2579
93 | Johal and Anderson (1988) | DS4 | Reverse Cyclic | Quasi-Static | Double Curvature | 812.8 | 406.4 | 812.8 | 660643.84 | 200 | 650.24 | 1 | 0.5 | 0.5 | 103368 | 162560 | 0.63588 | 400 | 812.8 | 19.3 | 18.1 | 18.1 | 21.15 | 21.15 | 52.5% | 11 | 12.74 | 3 | 3 | - | 0.87823 | 9.6606 | 11.1887 | 10.4554 | - | #5 | 200 | 200 | 0.0015379 | 345 | 0.53057 | 600 | - | 0 | - | 0 | 0 | 0 | 0 | 0 | 0 | 0 | 0 | 0 | 0 | 0 | - | 108.5364 | 108.5364 | 0.9443 | 1 | 1 | 102.4909 | 0.63048 | 1.05 | 6.467 | 0 | 0.13137 | 0 | 0 | 0.5 | 0.625 | 0.71137 | 46255.9623 | 0 | 84101.7496 | 46.256 | 0.28455 | 2.2157
94 | Johal and Anderson (1988) | DS5 | Reverse Cyclic | Quasi-Static | Double Curvature | 812.8 | 406.4 | 812.8 | 660643.84 | 200 | 650.24 | 1 | 0.5 | 0.5 | 103368 | 162560 | 0.63588 | 400 | 812.8 | 19.3 | 19.6 | 19.6 | 21.15 | 21.15 | 52.5% | 8.41 | 13.0656 | 3 | 3 | - | 0.87823 | 7.3859 | 11.4747 | 9.5128 | - | #5 | 200 | 200 | 0.0015379 | 345 | 0.53057 | 600 | - | 0 | - | 0 | 0 | 0 | 0 | 0 | 0 | 0 | 0 | 0 | 0 | 0 | - | 108.5364 | 108.5364 | 0.9443 | 1 | 1 | 102.4909 | 0.63048 | 1.05 | 6.1686 | 0 | 0.13137 | 0 | 0 | 0.5 | 0.625 | 0.67854 | 44121.5165 | 0 | 80220.9391 | 44.1215 | 0.27142 | 2.3229
95 | Johal and Anderson (1988) | DS6 | Reverse Cyclic | Quasi-Static | Double Curvature | 812.8 | 406.4 | 812.8 | 660643.84 | 200 | 650.24 | 1 | 0.5 | 0.5 | 103368 | 162560 | 0.63588 | 400 | 812.8 | 19.3 | 19.6 | 19.6 | 21.15 | 21.15 | 52.5% | 8.41 | 13.0656 | 3 | 3 | - | 0.87823 | 7.3859 | 11.4747 | 9.5128 | - | #5 | 200 | 200 | 0.0015379 | 345 | 0.53057 | 600 | - | 0 | - | 0 | 0 | 0 | 0 | 0 | 0 | 0 | 0 | 0 | 0 | 0 | - | 106.469 | 106.469 | 0.9443 | 1 | 1 | 100.5387 | 0.61847 | 1.03 | 6.1686 | 0 | 0.13137 | 0 | 0 | 0.5 | 0.625 | 0.67854 | 44121.5165 | 0 | 80220.9391 | 44.1215 | 0.27142 | 2.2787
96 | Johal and Anderson (1988) | DP3 | Reverse Cyclic | Quasi-Static | Double Curvature | 812.8 | 406.4 | 812.8 | 660643.84 | 200 | 650.24 | 1 | 0.5 | 0.5 | 103368 | 162560 | 0.63588 | 400 | 812.8 | 19.3 | 17.9 | 17.9 | 21.15 | 21.15 | 52.5% | 8.34 | 12.6952 | 3 | 3 | - | 0.87823 | 7.3245 | 11.1493 | 9.3141 | - | #5 | 200 | 200 | 0.0015379 | 345 | 0.53057 | 600 | - | 0 | - | 0 | 0 | 0 | 0 | 0 | 0 | 0 | 0 | 0 | 0 | 0 | - | 104.4017 | 104.4017 | 0.9443 | 1 | 1 | 98.5865 | 0.60646 | 1.01 | 6.1038 | 0 | 0.13137 | 0 | 0 | 0.5 | 0.625 | 0.67142 | 43658.2334 | 0 | 79378.6061 | 43.6582 | 0.26857 | 2.2581
97 | Johal and Anderson (1988) | DP4 | Reverse Cyclic | Quasi-Static | Double Curvature | 812.8 | 406.4 | 812.8 | 660643.84 | 200 | 650.24 | 1 | 0.5 | 0.5 | 103368 | 162560 | 0.63588 | 400 | 812.8 | 19.3 | 17.9 | 17.9 | 21.15 | 21.15 | 52.5% | 8.34 | 12.6952 | 3 | 3 | - | 0.87823 | 7.3245 | 11.1493 | 9.3141 | - | #5 | 200 | 200 | 0.0015379 | 345 | 0.53057 | 600 | - | 0 | - | 0 | 0 | 0 | 0 | 0 | 0 | 0 | 0 | 0 | 0 | 0 | - | 101.0939 | 101.0939 | 0.9443 | 1 | 1 | 95.463 | 0.58725 | 0.978 | 6.1038 | 0 | 0.13137 | 0 | 0 | 0.5 | 0.625 | 0.67142 | 43658.2334 | 0 | 79378.6061 | 43.6582 | 0.26857 | 2.1866
98 | Yancey and Scribner (1989) | R1 | Reverse Cyclic | Phased Sequential | Double Curvature | 1422.4 | 711.2 | 1219.2 | 1734190.08 | 193.675 | 1219.2 | 1.1667 | 0.58333 | 0.58333 | 126773.94 | 236128.56 | 0.53689 | 1219.2 | 1422.4 | 12.5002 | - | 0 | 10.6869 | 10.6869 | 51.59% | no info | no info | 2 | 2 | - | 0.81209 | no info | no info | no info | - | - | 0 | 0 | 0 | 0 | 0 | 0 | - | 0 | - | 0 | 0 | 0 | 0 | 0 | 0 | 0 | 174.815 | 0.74034 | #VALUE! | 1.379 | 105.8676 | 122.3261 | 114.0968 | 1 | 1 | 1 | 114.0968 | 0.4832 | 0.9 | #VALUE! | 0 | 0 | #VALUE! | 0.74034 | 0.5 | 0.58333 | #VALUE! | #VALUE! | 0 | #VALUE! | #VALUE!
99 | Yancey and Scribner (1989) | R2 | Reverse Cyclic | Phased Sequential | Double Curvature | 1422.4 | 711.2 | 1219.2 | 1734190.08 | 193.675 | 1219.2 | 1.1667 | 0.58333 | 0.58333 | 126773.94 | 236128.56 | 0.53689 | 1219.2 | 1422.4 | 12.5002 | - | 0 | 10.6869 | 10.6869 | 51.59% | no info | no info | 2 | 2 | - | 0.81209 | no info | no info | no info | - | - | 0 | 0 | 0 | 0 | 0 | 0 | - | 0 | 9-ga Ladder | 39.78 | 13.26 | 39.78 | 0.000242 | 693.0957 | 0.16773 | 406.4 | 174.815 | 0.74034 | #VALUE! | 1.379 | 128.5536 | 156.1325 | 142.343 | 1 | 1 | 1 | 142.343 | 0.60282 | 1.1228 | #VALUE! | 0.16773 | 0 | #VALUE! | 0.74034 | 0.5 | 0.58333 | #VALUE! | #VALUE! | 49628.428 | #VALUE! | #VALUE!
100 | Yancey and Scribner (1989) | R4 | Reverse Cyclic | Phased Sequential | Double Curvature | 1422.4 | 711.2 | 1219.2 | 1734190.08 | 193.675 | 1219.2 | 1.1667 | 0.58333 | 0.58333 | 126773.94 | 236128.56 | 0.53689 | 1219.2 | 1422.4 | 12.5002 | - | 0 | 10.6869 | 10.6869 | 51.59% | no info | no info | 2 | 2 | - | 0.81209 | no info | no info | no info | - | - | 0 | 0 | 0 | 0 | 0 | 0 | - | 0 | 9-ga Ladder | 39.78 | 13.26 | 39.78 | 0.000566 | 693.0957 | 0.39229 | 203.2 | 174.815 | 0.74034 | #VALUE! | 1.379 | 141.8982 | 148.5705 | 145.2344 | 1 | 1 | 1 | 145.2344 | 0.61506 | 1.1456 | #VALUE! | 0.39229 | 0 | #VALUE! | 0.74034 | 0.5 | 0.58333 | #VALUE! | #VALUE! | 99256.856 | #VALUE! | #VALUE!
101 | Yancey and Scribner (1989) | R5 | Reverse Cyclic | Phased Sequential | Double Curvature | 1422.4 | 711.2 | 1219.2 | 1734190.08 | 193.675 | 1219.2 | 1.1667 | 0.58333 | 0.58333 | 126773.94 | 236128.56 | 0.53689 | 1219.2 | 711.2 | 12.5002 | - | 0 | 10.6869 | 10.6869 | 51.59% | no info | no info | 2 | 2 | - | 0.81209 | no info | no info | no info | - | - | 0 | 0 | 0 | 0 | 0 | 0 | (2)#4 | 258 | - | 0 | 0 | 258 | 0.000936 | 336.1196 | 0.31461 | 0 | 174.815 | 0.74034 | #VALUE! | 1.379 | 189.0494 | 201.9492 | 195.4993 | 1 | 1 | 1 | 195.4993 | 0.82794 | 1.5421 | #VALUE! | 0.31461 | 0 | #VALUE! | 0.74034 | 0.5 | 0.58333 | #VALUE! | #VALUE! | 0 | #VALUE! | #VALUE!
102 | Yancey and Scribner (1989) | R6 | Reverse Cyclic | Phased Sequential | Double Curvature | 1422.4 | 711.2 | 1219.2 | 1734190.08 | 193.675 | 1219.2 | 1.1667 | 0.58333 | 0.58333 | 126773.94 | 236128.56 | 0.53689 | 1219.2 | 711.2 | 12.5002 | - | 0 | 10.6869 | 10.6869 | 51.59% | no info | no info | 2 | 2 | - | 0.81209 | no info | no info | no info | - | - | 0 | 0 | 0 | 0 | 0 | 0 | (3)#5 | 600 | - | 0 | 0 | 600 | 0.00218 | 437.3576 | 0.95344 | 0 | 174.815 | 0.74034 | #VALUE! | 1.379 | 145.4568 | 156.1325 | 150.7947 | 1 | 1 | 1 | 150.7947 | 0.63861 | 1.1895 | #VALUE! | 0.95344 | 0 | #VALUE! | 0.74034 | 0.5 | 0.58333 | #VALUE! | #VALUE! | 0 | #VALUE! | #VALUE!
103 | Yancey and Scribner (1989) | R7 | Reverse Cyclic | Phased Sequential | Double Curvature | 1422.4 | 711.2 | 1219.2 | 1734190.08 | 193.675 | 1219.2 | 1.1667 | 0.58333 | 0.58333 | 126773.94 | 236128.56 | 0.53689 | 1219.2 | 800 | 12.5002 | - | 0 | 10.6869 | 10.6869 | 51.59% | no info | no info | 2 | 2 | - | 0.81209 | no info | no info | no info | - | - | 0 | 0 | 0 | 0 | 0 | 0 | (1)#5 | 200 | - | 0 | 0 | 200 | 0.00145 | 384.7276 | 0.55786 | 0 | 174.815 | 0.74034 | #VALUE! | 1.379 | 156.5773 | 163.6945 | 160.1359 | 1 | 1 | 1 | 160.1359 | 0.67817 | 1.2632 | #VALUE! | 0.55786 | 0 | #VALUE! | 0.74034 | 0.5 | 0.58333 | #VALUE! | #VALUE! | 0 | #VALUE! | #VALUE!
104 | Yancey and Scribner (1989) | R8 | Reverse Cyclic | Phased Sequential | Double Curvature | 1422.4 | 711.2 | 1219.2 | 1734190.08 | 193.675 | 1219.2 | 1.1667 | 0.58333 | 0.58333 | 126773.94 | 236128.56 | 0.53689 | 1219.2 | 711.2 | 12.5002 | - | 0 | 10.6869 | 10.6869 | 51.59% | no info | no info | 2 | 2 | - | 0.81209 | no info | no info | no info | - | - | 0 | 0 | 0 | 0 | 0 | 0 | (3)#5 | 600 | - | 0 | 0 | 600 | 0.00218 | 373.5236 | 0.81428 | 0 | 174.815 | 0.74034 | #VALUE! | 1.379 | 119.2123 | 119.2123 | 119.2123 | 1 | 1 | 1 | 119.2123 | 0.50486 | 0.94035 | #VALUE! | 0.81428 | 0 | #VALUE! | 0.74034 | 0.5 | 0.58333 | #VALUE! | #VALUE! | 0 | #VALUE! | #VALUE!
105 | Yancey and Scribner (1989) | R9 | Reverse Cyclic | Phased Sequential | Double Curvature | 1422.4 | 711.2 | 1219.2 | 1734190.08 | 193.675 | 1219.2 | 1.1667 | 0.58333 | 0.58333 | 126773.94 | 236128.56 | 0.53689 | 1219.2 | 711.2 | 12.5002 | - | 0 | 10.6869 | 10.6869 | 51.59% | no info | no info | 2 | 2 | - | 0.81209 | no info | no info | no info | - | - | 0 | 0 | 0 | 0 | 0 | 0 | (1)#3 | 71 | 9-ga Ladder | 39.78 | 13.26 | 110.78 | 0.000757 | 372.6618 | 0.2821 | 406.4 | 174.815 | 0.74034 | #VALUE! | 1.379 | 161.4704 | 176.5943 | 169.0324 | 1 | 1 | 1 | 169.0324 | 0.71585 | 1.3333 | #VALUE! | 0.2821 | 0 | #VALUE! | 0.74034 | 0.5 | 0.58333 | #VALUE! | #VALUE! | 74310.2492 | #VALUE! | #VALUE!
106 | Yancey and Scribner (1989) | R10 | Reverse Cyclic | Phased Sequential | Double Curvature | 1422.4 | 711.2 | 1219.2 | 1734190.08 | 193.675 | 1219.2 | 1.1667 | 0.58333 | 0.58333 | 126773.94 | 236128.56 | 0.53689 | 1219.2 | 711.2 | 12.5002 | - | 0 | 10.6869 | 10.6869 | 51.59% | no info | no info | 2 | 2 | - | 0.81209 | no info | no info | no info | - | - | 0 | 0 | 0 | 0 | 0 | 0 | (2)#4, (1)#5 | 458 | 9-ga Ladder | 39.78 | 13.26 | 497.78 | 0.00215 | 341.2906 | 0.73377 | 203.2 | 174.815 | 0.74034 | #VALUE! | 1.379 | 191.7183 | 201.0595 | 196.3889 | 1 | 1 | 1 | 196.3889 | 0.8317 | 1.5491 | #VALUE! | 0.73377 | 0 | #VALUE! | 0.74034 | 0.5 | 0.58333 | #VALUE! | #VALUE! | 611595.5214 | #VALUE! | #VALUE!
107 | Yancey and Scribner (1989) | R11 | Reverse Cyclic | Phased Sequential | Double Curvature | 1422.4 | 711.2 | 1219.2 | 1734190.08 | 193.675 | 1219.2 | 1.1667 | 0.58333 | 0.58333 | 126773.94 | 236128.56 | 0.53689 | 1219.2 | 800 | 12.5002 | - | 0 | 10.6869 | 10.6869 | 51.59% | no info | no info | 2 | 2 | - | 0.81209 | no info | no info | no info | - | - | 0 | 0 | 0 | 0 | 0 | 0 | (1)#5 | 200 | - | 0 | 0 | 200 | 0.00145 | 372.6618 | 0.54036 | 0 | 174.815 | 0.74034 | #VALUE! | 1.379 | 147.6809 | 171.7013 | 159.6911 | 1 | 1 | 1 | 159.6911 | 0.67629 | 1.2597 | #VALUE! | 0.54036 | 0 | #VALUE! | 0.74034 | 0.5 | 0.58333 | #VALUE! | #VALUE! | 0 | #VALUE! | #VALUE!
108 | Ghanem et al (1992) | SWA | Monotonic | Quasi-Static | Cantilever | 920.496 | 920.496 | 938.784 | 864146.9169 | 47.752 | 751.0272 | 0.98052 | 0.98052 | 0.98052 | 24429.0112 | 44828.8136 | 0.54494 | 939.8 | 871.22 | 19.3053 | 15.5132 | 15.5132 | 31.0264 | 31.0264 | - | 19.9948 | 15.8579 | 3 | 4.4484 | 6 | 0.96931 | 19.3813 | 15.3713 | 15.9266 | - | 2#4/3 | 13.2903 | 53.1612 | 0.0014823 | 442.6436 | 9.4538 | 0 | (2)2#4/3 | 53.1612 | - | 0 | 13.2903 | 53.1612 | 0.0012094 | 442.6436 | 0.53535 | 873.76 | 30.9084 | 0.68948 | 0.043291 | 1.2652 | - | 24.4652 | 24.4652 | 0.9443 | 0.814 | 1 | 18.8054 | 0.41949 | 0.7698 | 4.0701 | 0.53535 | 0.65939 | 0.95473 | 0.68948 | 0.5 | 1 | 0.63853 | 15313.3808 | 12135.6651 | 28624.5798 | 27.449 | 0.61231 | 0.6851
109 | Ghanem et al (1992) | SWB | Monotonic | Quasi-Static | Cantilever | 920.496 | 920.496 | 938.784 | 864146.9169 | 47.752 | 751.0272 | 0.98052 | 0.98052 | 0.98052 | 24429.0112 | 44828.8136 | 0.54494 | 469.9 | 435.61 | 19.3053 | 15.5132 | 15.5132 | 31.0264 | 31.0264 | - | 19.9948 | 15.8579 | 3 | 4.4484 | 6 | 0.96931 | 19.3813 | 15.3713 | 16.2043 | #5/3 | #5/3 | 18.6451 | 55.9354 | 0.0015597 | 446.7804 | 9.5422 | 0 | (3)#5/3 | 55.9354 | - | 0 | 18.6451 | 55.9354 | 0.0012725 | 446.7804 | 0.56855 | 431.8 | 30.9084 | 0.68948 | 0.042549 | 1.2652 | - | 30.2479 | 30.2479 | 0.9443 | 0.814 | 1 | 23.2504 | 0.51865 | 0.95175 | 4.1054 | 0.56855 | 0.67953 | 0.99243 | 0.68948 | 0.5 | 1 | 0.64407 | 15412.7491 | 26079.8428 | 28873.0005 | 28.873 | 0.64407 | 0.80526
110 | Ghanem et al (1993) | SWA-2 | Monotonic | Quasi-Static | Cantilever | 939.8 | 939.8 | 939.8 | 883224.04 | 47.752 | 751.84 | 1 | 1 | 1 | 24451.8373 | 44877.3296 | 0.54486 | 469.9 | 435.61 | 19.3053 | 15.5132 | 15.5132 | 31.0264 | 31.0264 | - | 19.9948 | 15.8579 | 3 | 4.4484 | 6 | 0.96931 | 19.3813 | 15.3713 | 16.2034 | #5/3 | #5/3 | 18.6451 | 55.9354 | 0.001558 | 446.7804 | 9.3563 | 406.4 | (3)#5/3 | 55.9354 | - | 0 | 18.6451 | 55.9354 | 0.0012464 | 446.7804 | 0.55687 | 435.61 | 30.9418 | 0.68948 | 0.042551 | 1.2654 | - | 25.7997 | 25.7997 | 0.9443 | 0.814 | 1 | 19.8312 | 0.4419 | 0.81103 | 4.0253 | 0.55687 | 0.67251 | 0.98201 | 0.68948 | 0.5 | 1 | 0.64405 | 15429.1083 | 25879.7172 | 28903.4452 | 28.9034 | 0.64405 | 0.68612
111 | Ghanem et al (1993) | SWA-3 | Monotonic | Quasi-Static | Cantilever | 939.8 | 939.8 | 939.8 | 883224.04 | 47.752 | 751.84 | 1 | 1 | 1 | 24451.8373 | 44877.3296 | 0.54486 | 469.9 | 435.61 | 19.3053 | 15.5132 | 15.5132 | 31.0264 | 31.0264 | - | 19.9948 | 15.8579 | 3 | 4.4484 | 6 | 0.96931 | 19.3813 | 15.3713 | 16.2034 | #5/3 | #5/3 | 18.6451 | 55.9354 | 0.001558 | 446.7804 | 9.3563 | 406.4 | (3)#5/3 | 55.9354 | - | 0 | 18.6451 | 55.9354 | 0.0012464 | 446.7804 | 0.55687 | 435.61 | 61.8837 | 1.379 | 0.085103 | 2.5308 | - | 34.2513 | 34.2513 | 0.9443 | 0.814 | 1 | 26.3276 | 0.58666 | 1.0767 | 4.0253 | 0.55687 | 0.67251 | 0.98201 | 1.379 | 0.5 | 1 | 0.64405 | 19296.8385 | 25879.7172 | 28903.4452 | 28.9034 | 0.64405 | 0.91088
112 | Tomazevic et al. (1996) | V2-BS | Reverse Cyclic | Quasi-Static | Cantilever | 760 | 760 | 610 | 463600 | 100 | 488 | 1.2459 | 1.2459 | 1.2459 | 42300 | 61000 | 0.69344 | 510 | 760 | - | - | 0 | - | 0 | - | no info | 13 | - | - | - | 1 | no info | 13 | no info | - | D10 | 78.5398 | 157.0796 | 0.0032188 | 522 | 4.1897 | 410 | - | 0 | 6mm Ladder | 56.5487 | 28.2743 | 56.5487 | 0.00074406 | 253 | 0.18825 | 100 | 120 | 1.9672 | #VALUE! | 2.8369 | - | 45.05 | 45.05 | 0.9443 | 1 | 1 | 42.5407 | 0.69739 | 1.0057 | #VALUE! | 0.18825 | 0 | #VALUE! | 1.9672 | 0.5 | 1 | #VALUE! | #VALUE! | 41890.3483 | #VALUE! | #VALUE!
113 | Tomazevic et al. (1996) | V2-BD | Reverse Cyclic | Dynamic | Cantilever | 760 | 760 | 610 | 463600 | 100 | 488 | 1.2459 | 1.2459 | 1.2459 | 42300 | 61000 | 0.69344 | 510 | 760 | - | - | 0 | - | 0 | - | no info | 13 | - | - | - | 1 | no info | 13 | no info | - | D10 | 78.5398 | 157.0796 | 0.0032188 | 522 | 4.1897 | 410 | - | 0 | 6mm Ladder | 56.5487 | 28.2743 | 56.5487 | 0.00074406 | 253 | 0.18825 | 100 | 120 | 1.9672 | #VALUE! | 2.8369 | - | 50.45 | 50.45 | 0.9443 | 1 | 0.9 | 42.8759 | 0.70288 | 1.0136 | #VALUE! | 0.18825 | 0 | #VALUE! | 1.9672 | 0.5 | 1 | #VALUE! | #VALUE! | 41890.3483 | #VALUE! | #VALUE!
114 | Tomazevic et al. (1996) | V2-CS | Phased-Sequential | Quasi-Static | Cantilever | 760 | 760 | 610 | 463600 | 100 | 488 | 1.2459 | 1.2459 | 1.2459 | 42300 | 61000 | 0.69344 | 510 | 760 | - | - | 0 | - | 0 | - | no info | 13 | - | - | - | 1 | no info | 13 | no info | - | D10 | 78.5398 | 157.0796 | 0.0032188 | 522 | 4.1897 | 410 | - | 0 | 6mm Ladder | 56.5487 | 28.2743 | 56.5487 | 0.00074406 | 253 | 0.18825 | 100 | 120 | 1.9672 | #VALUE! | 2.8369 | - | 49.23 | 49.23 | 0.9443 | 1 | 1 | 46.4879 | 0.7621 | 1.099 | #VALUE! | 0.18825 | 0 | #VALUE! | 1.9672 | 0.5 | 1 | #VALUE! | #VALUE! | 41890.3483 | #VALUE! | #VALUE!
115 | Tomazevic et al. (1996) | V2-CD | Phased-Sequential | Dynamic | Cantilever | 760 | 760 | 610 | 463600 | 100 | 488 | 1.2459 | 1.2459 | 1.2459 | 42300 | 61000 | 0.69344 | 510 | 760 | - | - | 0 | - | 0 | - | no info | 13 | - | - | - | 1 | no info | 13 | no info | - | D10 | 78.5398 | 157.0796 | 0.0032188 | 522 | 4.1897 | 410 | - | 0 | 6mm Ladder | 56.5487 | 28.2743 | 56.5487 | 0.00074406 | 253 | 0.18825 | 100 | 120 | 1.9672 | #VALUE! | 2.8369 | - | 57.26 | 57.26 | 0.9443 | 1 | 0.9 | 48.6636 | 0.79776 | 1.1504 | #VALUE! | 0.18825 | 0 | #VALUE! | 1.9672 | 0.5 | 1 | #VALUE! | #VALUE! | 41890.3483 | #VALUE! | #VALUE!
116 | Tomazevic et al. (1996) | V2-DS | Simulated Seismic | Quasi-Static | Cantilever | 760 | 760 | 610 | 463600 | 100 | 488 | 1.2459 | 1.2459 | 1.2459 | 42300 | 61000 | 0.69344 | 510 | 760 | - | - | 0 | - | 0 | - | no info | 13 | - | - | - | 1 | no info | 13 | no info | - | D10 | 78.5398 | 157.0796 | 0.0032188 | 522 | 4.1897 | 410 | - | 0 | 6mm Ladder | 56.5487 | 28.2743 | 56.5487 | 0.00074406 | 253 | 0.18825 | 100 | 120 | 1.9672 | #VALUE! | 2.8369 | - | 53.78 | 53.78 | 0.9443 | 1 | 1 | 50.7845 | 0.83253 | 1.2006 | #VALUE! | 0.18825 | 0 | #VALUE! | 1.9672 | 0.5 | 1 | #VALUE! | #VALUE! | 41890.3483 | #VALUE! | #VALUE!
117 | Tomazevic et al. (1996) | V2-DD | Simulated Seismic | Dynamic | Cantilever | 760 | 760 | 610 | 463600 | 100 | 488 | 1.2459 | 1.2459 | 1.2459 | 42300 | 61000 | 0.69344 | 510 | 760 | - | - | 0 | - | 0 | - | no info | 13 | - | - | - | 1 | no info | 13 | no info | - | D10 | 78.5398 | 157.0796 | 0.0032188 | 522 | 4.1897 | 410 | - | 0 | 6mm Ladder | 56.5487 | 28.2743 | 56.5487 | 0.00074406 | 253 | 0.18825 | 100 | 120 | 1.9672 | #VALUE! | 2.8369 | - | 60.19 | 60.19 | 0.9443 | 1 | 0.9 | 51.1537 | 0.83858 | 1.2093 | #VALUE! | 0.18825 | 0 | #VALUE! | 1.9672 | 0.5 | 1 | #VALUE! | #VALUE! | 41890.3483 | #VALUE! | #VALUE!
118 | Schultz (1996) | 1 | Phased-Sequential | Quasi-Static | Double Curvature | 1422 | 711 | 2845 | 4045590 | 195 | 2276 | 0.49982 | 0.24991 | 0.24991 | 242282.6 | 554775 | 0.43672 | 2645 | 700 | - | 21.7 | 21.7 | 29.6 | 29.6 | - | 17.6 | 17.1 | 2 | 2 | - | 0.81209 | 14.2928 | 13.8868 | 13.9424 | - | 2#6 | 568 | 1136 | 0.0025596 | 400 | 8.208 | 2645 | 2#3 | 142 | - | 0 | 71 | 142 | 0.0005121 | 400 | 0.20484 | 700 | 267 | 0.48128 | 0.034519 | 1.102 | - | - | 187 | 0.9443 | 1 | 1 | 176.5841 | 0.3183 | 0.72884 | 14.9411 | 0.20484 | 0.78859 | 0.73804 | 0.48128 | 0.43672 | 0.31239 | 1.0082 | 224573.1311 | 110808.6857 | 289495.1108 | 289.4951 | 0.52182 | 0.60997
119 | Schultz (1996) | 3 | Phased-Sequential | Quasi-Static | Double Curvature | 1422 | 711 | 2032 | 2889504 | 195 | 1625.6 | 0.6998 | 0.3499 | 0.3499 | 187486.4 | 396240 | 0.47316 | 1832 | 700 | - | 21.7 | 21.7 | 29.6 | 29.6 | - | 17.6 | 17.1 | 2 | 2 | - | 0.81209 | 14.2928 | 13.8868 | 13.9647 | - | 2#6 | 568 | 1136 | 0.0035837 | 400 | 5.8625 | 1832 | 2#3 | 142 | - | 0 | 71 | 142 | 0.0005121 | 400 | 0.20484 | 700 | 191 | 0.48203 | 0.034518 | 1.0187 | - | - | 245 | 0.9443 | 1 | 1 | 231.3535 | 0.58387 | 1.234 | 10.68 | 0.20484 | 0.78859 | 0.80027 | 0.48203 | 0.47316 | 0.43738 | 0.93431 | 162729.5187 | 79143.4971 | 224199.8667 | 224.1999 | 0.56582 | 1.0319
120 | Schultz (1996) | 5 | Phased-Sequential | Quasi-Static | Double Curvature | 1422 | 711 | 1422 | 2022084 | 195 | 1137.6 | 1 | 0.5 | 0.5 | 146372.4 | 277290 | 0.52787 | 1222 | 700 | - | 21.7 | 21.7 | 29.6 | 29.6 | - | 17.6 | 17.1 | 2 | 2 | - | 0.81209 | 14.2928 | 13.8868 | 13.9981 | - | 2#6 | 568 | 1136 | 0.005121 | 400 | 4.1026 | 1222 | 2#3 | 142 | - | 0 | 71 | 142 | 0.0005121 | 400 | 0.20484 | 700 | 133 | 0.47964 | 0.034265 | 0.90864 | - | - | 133 | 0.9443 | 1 | 1 | 125.5919 | 0.45293 | 0.85803 | 7.4828 | 0.20484 | 0.78859 | 0.89385 | 0.47964 | 0.5 | 0.625 | 0.82311 | 107920.9894 | 55384.8686 | 165992.7079 | 163.3059 | 0.58894 | 0.76906
121 | Schultz (1996) | 7 | Phased-Sequential | Quasi-Static | Double Curvature | 1422 | 711 | 2845 | 4045590 | 195 | 2276 | 0.49982 | 0.24991 | 0.24991 | 242282.6 | 554775 | 0.43672 | 2645 | 700 | - | 21.7 | 21.7 | 29.6 | 29.6 | - | 17.6 | 17.1 | 2 | 2 | - | 0.81209 | 14.2928 | 13.8868 | 13.9424 | - | 2#6 | 568 | 1136 | 0.0025596 | 400 | 8.208 | 2645 | 1#4, 1#5 | 329 | - | 0 | 129, 200 | 329 | 0.0011865 | 400 | 0.47459 | 700 | 266 | 0.47947 | 0.03439 | 1.0979 | - | - | 240 | 0.9443 | 1 | 1 | 226.632 | 0.40851 | 0.9354 | 14.9411 | 0.47459 | 0.78859 | 1.1234 | 0.47947 | 0.43672 | 0.31239 | 1.0082 | 224463.9505 | 256732.8 | 289495.1108 | 289.4951 | 0.52182 | 0.78285
122 | Schultz (1996) | 9 | Phased-Sequential | Quasi-Static | Double Curvature | 1422 | 711 | 2032 | 2889504 | 195 | 1625.6 | 0.6998 | 0.3499 | 0.3499 | 187486.4 | 396240 | 0.47316 | 1832 | 700 | - | 21.7 | 21.7 | 29.6 | 29.6 | - | 17.6 | 17.1 | 2 | 2 | - | 0.81209 | 14.2928 | 13.8868 | 13.9647 | - | 2#6 | 568 | 1136 | 0.0035837 | 400 | 5.8625 | 1832 | 1#4, 1#5 | 329 | - | 0 | 129, 200 | 329 | 0.0011865 | 400 | 0.47459 | 700 | 177 | 0.4467 | 0.031988 | 0.94407 | - | - | 192 | 0.9443 | 1 | 1 | 181.3056 | 0.45757 | 0.96703 | 10.68 | 0.47459 | 0.78859 | 1.2181 | 0.4467 | 0.47316 | 0.43738 | 0.93431 | 161073.4456 | 183367.68 | 224199.8667 | 224.1999 | 0.56582 | 0.80868
123 | Schultz (1996) | 11 | Phased-Sequential | Quasi-Static | Double Curvature | 1422 | 711 | 1422 | 2022084 | 195 | 1137.6 | 1 | 0.5 | 0.5 | 146372.4 | 277290 | 0.52787 | 1222 | 700 | - | 21.7 | 21.7 | 29.6 | 29.6 | - | 17.6 | 17.1 | 2 | 2 | - | 0.81209 | 14.2928 | 13.8868 | 13.9981 | - | 2#6 | 568 | 1136 | 0.005121 | 400 | 4.1026 | 1222 | 1#4, 1#5 | 329 | - | 0 | 129, 200 | 329 | 0.0011865 | 400 | 0.47459 | 700 | 132 | 0.47604 | 0.034007 | 0.90181 | - | - | 154 | 0.9443 | 1 | 1 | 145.4222 | 0.52444 | 0.99351 | 7.4828 | 0.47459 | 0.78859 | 1.3606 | 0.47604 | 0.5 | 0.625 | 0.82311 | 107795.9894 | 128321.28 | 165992.7079 | 165.9927 | 0.59862 | 0.87608
124 | Schultz et al. (1998) | 2 | Phased-Sequential | Quasi-Static | Double Curvature | 1422 | 711 | 2845 | 4045590 | 195 | 2276 | 0.49982 | 0.24991 | 0.24991 | 242282.6 | 554775 | 0.43672 | 2645 | 1422 | 23.3 | 22.2 | 22.2 | 28.2 | 28.2 | - | 16.5 | 14.5 | 2 | 2 | - | 0.81209 | 13.3995 | 11.7753 | 11.998 | - | 2#6 | 568 | 1136 | 0.0025596 | 400 | 8.208 | 2645 | - | 0 | 9-ga Ladder | 155.2824 | 24.7572 | 155.2824 | 0.00056 | 400 | 0.224 | 200 | 265 | 0.47767 | 0.039813 | 1.0938 | - | - | 261.3 | 0.9443 | 1 | 1 | 246.7456 | 0.44477 | 1.0184 | 13.8601 | 0.224 | 0.76971 | 0.71595 | 0.47767 | 0.43672 | 0.31239 | 0.93529 | 210216.2562 | 424107.2909 | 268550.5277 | 268.5505 | 0.48407 | 0.91881
125 | Schultz et al. (1998) | 4 | Phased-Sequential | Quasi-Static | Double Curvature | 1422 | 711 | 2032 | 2889504 | 195 | 1625.6 | 0.6998 | 0.3499 | 0.3499 | 187486.4 | 396240 | 0.47316 | 1832 | 1422 | 23.3 | 22.2 | 22.2 | 28.2 | 28.2 | - | 16.5 | 14.5 | 2 | 2 | - | 0.81209 | 13.3995 | 11.7753 | 12.087 | - | 2#6 | 568 | 1136 | 0.0035837 | 400 | 5.8625 | 1832 | - | 0 | 9-ga Ladder | 155.2824 | 24.7572 | 155.2824 | 0.00056 | 400 | 0.224 | 200 | 185.4 | 0.4679 | 0.038711 | 0.98887 | - | - | 253.5 | 0.9443 | 1 | 1 | 239.3801 | 0.60413 | 1.2768 | 9.9361 | 0.224 | 0.76971 | 0.77857 | 0.4679 | 0.47316 | 0.43738 | 0.86923 | 152306.0592 | 302912.4833 | 208583.4479 | 208.5834 | 0.52641 | 1.1476
126 | Schultz et al. (1998) | 6 | Phased-Sequential | Quasi-Static | Double Curvature | 1422 | 711 | 1422 | 2022084 | 195 | 1137.6 | 1 | 0.5 | 0.5 | 146372.4 | 277290 | 0.52787 | 1222 | 1422 | 23.3 | 22.2 | 22.2 | 28.2 | 28.2 | - | 16.5 | 14.5 | 2 | 2 | - | 0.81209 | 13.3995 | 11.7753 | 12.2208 | - | 2#6 | 568 | 1136 | 0.005121 | 400 | 4.1026 | 1222 | - | 0 | 9-ga Ladder | 155.2824 | 24.7572 | 155.2824 | 0.00056 | 400 | 0.224 | 200 | 130.2 | 0.46954 | 0.038422 | 0.88951 | - | - | 175.9 | 0.9443 | 1 | 1 | 166.1024 | 0.59902 | 1.1348 | 6.9916 | 0.224 | 0.76971 | 0.87337 | 0.46954 | 0.5 | 0.625 | 0.76908 | 101578.3628 | 211979.1099 | 155097.0232 | 155.097 | 0.55933 | 1.071
127 | Schultz et al. (1998) | 8 | Phased-Sequential | Quasi-Static | Double Curvature | 1422 | 711 | 2845 | 4045590 | 195 | 2276 | 0.49982 | 0.24991 | 0.24991 | 242282.6 | 554775 | 0.43672 | 2645 | 1422 | 23.3 | 22.2 | 22.2 | 28.2 | 28.2 | - | 16.5 | 14.5 | 2 | 2 | - | 0.81209 | 13.3995 | 11.7753 | 11.998 | - | 2#6 | 568 | 1136 | 0.0025596 | 400 | 8.208 | 2645 | - | 0 | 9-ga Ladder | 305.019 | 24.7572 | 305.019 | 0.0011 | 400 | 0.44 | 200 | 265.5 | 0.47857 | 0.039888 | 1.0958 | - | - | 243.4 | 0.9443 | 1 | 1 | 229.8426 | 0.4143 | 0.94866 | 13.8601 | 0.44 | 0.76971 | 1.0034 | 0.47857 | 0.43672 | 0.31239 | 0.93529 | 210270.8464 | 833067.8928 | 268550.5277 | 268.5505 | 0.48407 | 0.85586
128 | Schultz et al. (1998) | 10 | Phased-Sequential | Quasi-Static | Double Curvature | 1422 | 711 | 2032 | 2889504 | 195 | 1625.6 | 0.6998 | 0.3499 | 0.3499 | 187486.4 | 396240 | 0.47316 | 1832 | 1422 | 23.3 | 22.2 | 22.2 | 28.2 | 28.2 | - | 16.5 | 14.5 | 2 | 2 | - | 0.81209 | 13.3995 | 11.7753 | 12.087 | - | 2#6 | 568 | 1136 | 0.0035837 | 400 | 5.8625 | 1832 | - | 0 | 9-ga Ladder | 305.019 | 24.7572 | 305.019 | 0.0011 | 400 | 0.44 | 200 | 187.6 | 0.47345 | 0.03917 | 1.0006 | - | - | 270.3 | 0.9443 | 1 | 1 | 255.2443 | 0.64417 | 1.3614 | 9.9361 | 0.44 | 0.76971 | 1.0912 | 0.47345 | 0.47316 | 0.43738 | 0.86923 | 152566.2992 | 595006.6637 | 208583.4479 | 208.5834 | 0.52641 | 1.2237
129 | Schultz et al. (1998) | 12 | Phased-Sequential | Quasi-Static | Double Curvature | 1422 | 711 | 1422 | 2022084 | 195 | 1137.6 | 1 | 0.5 | 0.5 | 146372.4 | 277290 | 0.52787 | 1222 | 1422 | 23.3 | 22.2 | 22.2 | 28.2 | 28.2 | - | 16.5 | 14.5 | 2 | 2 | - | 0.81209 | 13.3995 | 11.7753 | 12.2208 | - | 2#6 | 568 | 1136 | 0.005121 | 400 | 4.1026 | 1222 | - | 0 | 9-ga Ladder | 305.019 | 24.7572 | 305.019 | 0.0011 | 400 | 0.44 | 200 | 133.2 | 0.48036 | 0.039307 | 0.91001 | - | - | 211.3 | 0.9443 | 1 | 1 | 199.5306 | 0.71957 | 1.3632 | 6.9916 | 0.44 | 0.76971 | 1.2241 | 0.48036 | 0.5 | 0.625 | 0.76908 | 101953.3628 | 416387.5373 | 155097.0232 | 155.097 | 0.55933 | 1.2865
130 | Voon and Ingham (2006) | 5 | Reverse Cyclic | Quasi-Static | Cantilever | 1800 | 1800 | 1800 | 3240000 | 140 | 1440 | 1 | 1 | 1 | 186000 | 252000 | 0.7381 | 400 | 1800 | - | - | 0 | - | 0 | - | - | - | 3 | 4.2143 | - | 0.95519 | - | - | 18.5 | (3)D20 | D20 | 300 | 1500 | 0.0074405 | 320 | 2.2857 | 320 | - | 0 | - | 0 | 0 | 0 | 0 | 0 | 0 | 0 | 357.5 | 1.4187 | 0.076684 | 1.922 | - | 143 | 143 | 0.9443 | 1 | 1 | 135.0349 | 0.53585 | 0.72599 | 4.3012 | 0 | 0 | 0 | 1.4187 | 0.5 | 1 | 0.68819 | 114056.651 | 0 | 173422.8774 | 114.0567 | 0.45261 | 1.1839
131 | Voon and Ingham (2006) | 6 | Reverse Cyclic | Quasi-Static | Cantilever | 1800 | 1800 | 1800 | 3240000 | 140 | 1440 | 1 | 1 | 1 | 186000 | 252000 | 0.7381 | 800 | 1800 | - | - | 0 | - | 0 | - | - | - | 3 | 4.2143 | - | 0.95519 | - | - | 18.5 | D20 | D20 | 300 | 1500 | 0.0074405 | 320 | 2.2857 | 320 | - | 0 | - | 0 | 0 | 0 | 0 | 0 | 0 | 0 | 145.3125 | 0.57664 | 0.03117 | 0.78125 | - | 93 | 93 | 0.9443 | 1 | 1 | 87.8199 | 0.34849 | 0.47215 | 4.3012 | 0 | 0 | 0 | 0.57664 | 0.5 | 1 | 0.68819 | 87533.2135 | 0 | 173422.8774 | 87.5332 | 0.34735 | 1.0033
132 | Haach et al. (2007) | N60-B1 | Reverse Cyclic | Quasi-Static | Cantilever | 808 | 808 | 1200 | 969600 | 100 | 960 | 0.67333 | 0.67333 | 0.67333 | 57000 | 120000 | 0.475 | 800 | 1200 | 11.4 | 10 | 10 | - | 0 | 54% | - | 7.4809 | 3 | 3 | - | 0.87823 | - | 6.57 | 6.57 | Ø5mm truss | Ø5mm tr. | 39.2699 | 117.8097 | 0.0012272 | 580 | 8.6139 | 250 | - | 0 | Ø4mm truss | 25.1327 | 0 | 25.1327 | 0.00031105 | 580 | 0.18041 | 150 | 60 | 0.5 | 0.076104 | 1.0526 | 53 | 53 | 53 | 1 | 1 | 1 | 53 | 0.44167 | 0.92982 | 3.8067 | 0.18041 | 0 | 0.31028 | 0.5 | 0.475 | 0.84167 | 0.47505 | 28787.0576 | 55975.6413 | 46752.6423 | 46.7526 | 0.38961 | 1.1336
133 | Haach et al. (2007) | N60-B2 | Reverse Cyclic | Quasi-Static | Cantilever | 808 | 808 | 1200 | 969600 | 100 | 960 | 0.67333 | 0.67333 | 0.67333 | 84000 | 120000 | 0.7 | 800 | 1200 | 11.4 | 10 | 10 | - | 0 | 54% | - | 7.4809 | 3 | 3 | - | 0.87823 | - | 6.57 | 6.57 | Ø5mm truss | Ø5mm tr. | 39.2699 | 117.8097 | 0.0012272 | 580 | 8.6139 | 250 | - | 0 | Ø4mm truss | 25.1327 | 0 | 25.1327 | 0.00031105 | 580 | 0.18041 | 150 | 60 | 0.5 | 0.076104 | 0.71429 | 62 | 65 | 63.5 | 1 | 1 | 1 | 63.5 | 0.52917 | 0.75595 | 3.8067 | 0.18041 | 0 | 0.45726 | 0.5 | 0.5 | 0.84167 | 0.47505 | 30302.1659 | 55975.6413 | 49213.3077 | 49.2133 | 0.41011 | 1.2903
134 | Haach et al. (2007) | N150-B1 | Reverse Cyclic | Quasi-Static | Cantilever | 808 | 808 | 1200 | 969600 | 100 | 960 | 0.67333 | 0.67333 | 0.67333 | 84000 | 120000 | 0.7 | 800 | 1200 | 11.4 | 10 | 10 | - | 0 | 54% | - | 7.4809 | 3 | 3 | - | 0.87823 | - | 6.57 | 6.57 | Ø5mm truss | Ø5mm tr. | 39.2699 | 117.8097 | 0.0012272 | 580 | 8.6139 | 250 | - | 0 | Ø4mm truss | 25.1327 | 0 | 25.1327 | 0.00031105 | 580 | 0.18041 | 150 | 150 | 1.25 | 0.19026 | 1.7857 | 93 | 93 | 93 | 1 | 1 | 1 | 93 | 0.775 | 1.1071 | 3.8067 | 0.18041 | 0 | 0.45726 | 1.25 | 0.5 | 0.84167 | 0.47505 | 41552.1659 | 55975.6413 | 49213.3077 | 49.2133 | 0.41011 | 1.8897
135 | Haach et al. (2007) | N150-B2 | Reverse Cyclic | Quasi-Static | Cantilever | 808 | 808 | 1200 | 969600 | 100 | 960 | 0.67333 | 0.67333 | 0.67333 | 84000 | 120000 | 0.7 | 800 | 1200 | 11.4 | 10 | 10 | - | 0 | 54% | - | 7.4809 | 3 | 3 | - | 0.87823 | - | 6.57 | 6.57 | Ø5mm truss | Ø5mm tr. | 39.2699 | 117.8097 | 0.0012272 | 580 | 8.6139 | 250 | - | 0 | Ø4mm truss | 25.1327 | 0 | 25.1327 | 0.00031105 | 580 | 0.18041 | 150 | 150 | 1.25 | 0.19026 | 1.7857 | 93 | 94 | 93.5 | 1 | 1 | 1 | 93.5 | 0.77917 | 1.1131 | 3.8067 | 0.18041 | 0 | 0.45726 | 1.25 | 0.5 | 0.84167 | 0.47505 | 41552.1659 | 55975.6413 | 49213.3077 | 49.2133 | 0.41011 | 1.8999
136 | Maleki et al. (2009) | Wall #1 | Reverse Cyclic | Quasi-Static | Double Curvature | 1800 | 900 | 1800 | 3240000 | 90 | 1440 | 1 | 0.5 | 0.5 | 114372 | 162000 | 0.706 | 850 | 800 | - | 23.8 | 23.8 | 40.7 | 40.7 | - | 21.61 | 12.43 | 4 | 4.3333 | 6 | 0.96242 | 20.7978 | 11.9628 | 14.8342 | #10 | #10 | 100 | 300 | 0.0023148 | 491.7 | 1.1382 | 855 | (3)D4 | 77.4 | - | 0 | 25.8 | 77.4 | 0.00033528 | 743.7 | 0.24935 | 855 | 121.5 | 0.75 | 0.050559 | 1.0623 | 91.2 | 96.9 | 94.05 | 1 | 1 | 1 | 94.05 | 0.58056 | 0.82232 | 7.703 | 0.24935 | 0.32746 | 1.3578 | 0.75 | 0.5 | 0.625 | 0.84733 | 70094.7375 | 58168.2998 | 99831.3409 | 99.8313 | 0.61624 | 0.94209
137 | Maleki et al. (2009) | Wall #2 | Reverse Cyclic | Quasi-Static | Double Curvature | 1800 | 900 | 1800 | 3240000 | 90 | 1440 | 1 | 0.5 | 0.5 | 122016 | 162000 | 0.75319 | 566.6667 | 566.6667 | - | 23.8 | 23.8 | 40.7 | 40.7 | - | 21.61 | 12.43 | 4 | 4.3333 | 6 | 0.96242 | 20.7978 | 11.9628 | 15.7913 | 2#3 | #3 | 71 | 284 | 0.0021914 | 502.9 | 1.102 | 570 | (4)D3 | 77.6 | - | 0 | 19.4 | 77.6 | 0.00037817 | 690.7 | 0.2612 | 570 | 121.5 | 0.75 | 0.047494 | 0.99577 | 93.2 | 103.7 | 98.45 | 1 | 1 | 1 | 98.45 | 0.60772 | 0.80686 | 7.9477 | 0.2612 | 0.31351 | 1.5297 | 0.75 | 0.5 | 0.625 | 0.87424 | 71838.3961 | 81243.7693 | 103001.6293 | 103.0016 | 0.63581 | 0.95581
138 | Maleki et al. (2009) | Wall #3 | Reverse Cyclic | Quasi-Static | Double Curvature | 1800 | 900 | 1800 | 3240000 | 90 | 1440 | 1 | 0.5 | 0.5 | 106728 | 162000 | 0.65881 | 1700 | 1700 | - | 23.8 | 23.8 | 40.7 | 40.7 | - | 21.61 | 12.43 | 4 | 4.3333 | 6 | 0.96242 | 20.7978 | 11.9628 | 13.8771 | 0 | #4 | 126 | 252 | 0.0019444 | 564.7 | 1.098 | 1710 | (2)2D3 | 77.6 | - | 0 | 19.4 | 77.6 | 0.00012606 | 690.7 | 0.087067 | 1710 | 121.5 | 0.75 | 0.054046 | 1.1384 | 84.4 | 96.7 | 90.55 | 1 | 1 | 1 | 90.55 | 0.55895 | 0.84842 | 7.4504 | 0.087067 | 0.29478 | 0.72417 | 0.75 | 0.5 | 0.625 | 0.81954 | 68293.8595 | 27081.2564 | 96557.0173 | 95.3751 | 0.58874 | 0.94941
139 | Maleki et al. (2009) | Wall #4 | Reverse Cyclic | Quasi-Static | Double Curvature | 900 | 450 | 1800 | 1620000 | 90 | 1440 | 0.5 | 0.25 | 0.25 | 114372 | 162000 | 0.706 | 1700 | 1700 | - | 23.8 | 23.8 | 40.7 | 40.7 | - | 21.61 | 12.43 | 4 | 4.3333 | 6 | 0.96242 | 20.7978 | 11.9628 | 14.8342 | #10 | #10 | 100 | 300 | 0.0023148 | 491.7 | 1.1382 | 855 | (2)D3 | 38.8 | - | 0 | 19.4 | 38.8 | 0.00025211 | 690.7 | 0.17413 | 855 | 121.5 | 0.75 | 0.050559 | 1.0623 | 114.2 | 122.9 | 118.55 | 1 | 1 | 1 | 118.55 | 0.73179 | 1.0365 | 15.4061 | 0.17413 | 0.32746 | 1.1347 | 0.75 | 0.5 | 0.3125 | 1.0399 | 82573.6551 | 27081.2564 | 99831.3409 | 99.8313 | 0.61624 | 1.1875
140 | Maleki et al. (2009) | Wall #5 | Reverse Cyclic | Quasi-Static | Double Curvature | 2698 | 1349 | 1800 | 4856400 | 90 | 1440 | 1.4989 | 0.74944 | 0.74944 | 114372 | 162000 | 0.706 | 850 | 866.6667 | - | 23.8 | 23.8 | 40.7 | 40.7 | - | 21.61 | 12.43 | 4 | 4.3333 | 6 | 0.96242 | 20.7978 | 11.9628 | 14.8342 | #10 | #10 | 100 | 300 | 0.0023148 | 491.7 | 1.1382 | 855 | (4)D4 | 103.2 | - | 0 | 25.8 | 103.2 | 0.00033528 | 743.7 | 0.24935 | 855 | 121.5 | 0.75 | 0.050559 | 1.0623 | 79.1 | 84.3 | 81.7 | 1 | 1 | 1 | 81.7 | 0.50432 | 0.71434 | 5.1392 | 0.24935 | 0.32746 | 1.3578 | 0.75 | 0.5 | 0.93681 | 0.65519 | 57643.5508 | 77557.7331 | 99831.3409 | 99.8313 | 0.61624 | 0.81838
141 | Elmapruk (2010) | PG127-48 | Reverse Cyclic | Quasi-Static | Double Curvature | 1524 | 762 | 2641.6 | 4025798.4 | 193.2 | 2634 | 0.57692 | 0.28846 | 0.28846 | 229677 | 510357.12 | 0.45003 | 1219.2 | 711.2 | - | 14.89 | 14.89 | 35.85 | 35.85 | - | 17.44 | 24.4 | 2 | 1.9543 | 5 | 0.80903 | 14.1094 | 19.7403 | 18.4933 | 2#6 | 2#6 | 283.8704 | 1703.2224 | 0.0033469 | 427 | 7.6618 | 1219 | #5 | 399.9992 | - | 0 | 199.9996 | 399.9992 | 0.00084922 | 452 | 0.38385 | 1219 | 48.928 | 0.09587 | 0.0051841 | 0.21303 | - | 238 | 238 | 0.9443 | 1 | 1 | 224.7434 | 0.44036 | 0.97852 | 14.908 | 0.38385 | 0.95882 | 1.199 | 0.09587 | 0.45003 | 0.28929 | 1.1771 | 275072.9817 | 234401.7625 | 393942.8626 | 393.9429 | 0.7719 | 0.5705
142 | Elmapruk (2010) | PG127-48I | Reverse Cyclic | Quasi-Static | Double Curvature | 1524 | 762 | 2641.6 | 4025798.4 | 193.2 | 2634 | 0.57692 | 0.28846 | 0.28846 | 229677 | 510357.12 | 0.45003 | 1219.2 | 711.2 | - | 14.89 | 14.89 | 35.85 | 35.85 | - | 17.44 | 24.4 | 2 | 1.9543 | 5 | 0.80903 | 14.1094 | 19.7403 | 18.4933 | 2#6 | 2#6 | 283.8704 | 1703.2224 | 0.0033469 | 427 | 7.6618 | 1219 | #6 | 567.7408 | - | 0 | 283.8704 | 567.7408 | 0.0012053 | 427 | 0.51468 | 1219 | 48.928 | 0.09587 | 0.0051841 | 0.21303 | - | 252 | 252 | 0.9443 | 1 | 1 | 237.9636 | 0.46627 | 1.0361 | 14.908 | 0.51468 | 0.95882 | 1.3884 | 0.09587 | 0.45003 | 0.28929 | 1.1771 | 275072.9817 | 314297.7672 | 393942.8626 | 393.9429 | 0.7719 | 0.60406
143 | Elmapruk (2010) | PG180-48 | Reverse Cyclic | Quasi-Static | Double Curvature | 1524 | 762 | 2641.6 | 4025798.4 | 193.2 | 2634 | 0.57692 | 0.28846 | 0.28846 | 229677 | 510357.12 | 0.45003 | 1219.2 | 711.2 | - | 14.89 | 14.89 | 35.85 | 35.85 | - | 17.44 | 24.4 | 2 | 1.9543 | 5 | 0.80903 | 14.1094 | 19.7403 | 18.4933 | 2#6 | 2#6 | 283.8704 | 1703.2224 | 0.0033469 | 427 | 7.6618 | 1219 | 2#5 | 799.9984 | - | 0 | 399.9992 | 799.9984 | 0.0016984 | 452 | 0.76769 | 1219 | 48.928 | 0.09587 | 0.0051841 | 0.21303 | - | 246 | 246 | 0.9443 | 1 | 1 | 232.2978 | 0.45517 | 1.0114 | 14.908 | 0.76769 | 0.95882 | 1.6957 | 0.09587 | 0.45003 | 0.28929 | 1.1771 | 275072.9817 | 468803.5251 | 393942.8626 | 393.9429 | 0.7719 | 0.58967
144 | Elmapruk (2010) | PG254-48 | Reverse Cyclic | Quasi-Static | Double Curvature | 1524 | 762 | 2641.6 | 4025798.4 | 193.2 | 2634 | 0.57692 | 0.28846 | 0.28846 | 229677 | 510357.12 | 0.45003 | 1219.2 | 711.2 | - | 14.89 | 14.89 | 35.85 | 35.85 | - | 17.44 | 24.4 | 2 | 1.9543 | 5 | 0.80903 | 14.1094 | 19.7403 | 18.4933 | 2#6 | 2#6 | 283.8704 | 1703.2224 | 0.0033469 | 427 | 7.6618 | 1219 | #5 | 399.9992 | - | 0 | 199.9996 | 399.9992 | 0.00084922 | 452 | 0.38385 | 1219 | 48.928 | 0.09587 | 0.0051841 | 0.21303 | - | 286 | 286 | 0.9443 | 1 | 1 | 270.0698 | 0.52918 | 1.1759 | 14.908 | 0.38385 | 0.95882 | 1.199 | 0.09587 | 0.45003 | 0.28929 | 1.1771 | 275072.9817 | 234401.7625 | 393942.8626 | 393.9429 | 0.7719 | 0.68556
145 | Elmapruk (2010) | PG127-32 | Reverse Cyclic | Quasi-Static | Double Curvature | 1524 | 762 | 2641.6 | 4025798.4 | 193.2 | 2634 | 0.57692 | 0.28846 | 0.28846 | 250322 | 510357.12 | 0.49048 | 609.6 | 711.2 | - | 14.89 | 14.89 | 35.85 | 35.85 | - | 17.44 | 24.4 | 2 | 1.9543 | 5 | 0.80903 | 14.1094 | 19.7403 | 17.662 | (2)#6 | 2#6 | 200, 284 | 1703.2224 | 0.0033469 | 427 | 7.6618 | 610 | #5 | 399.9992 | - | 0 | 199.9996 | 399.9992 | 0.001697 | 452 | 0.76706 | 610 | 48.928 | 0.09587 | 0.0054281 | 0.19546 | - | 344 | 344 | 0.9443 | 1 | 1 | 324.8392 | 0.63649 | 1.2977 | 14.5691 | 0.76706 | 0.95882 | 1.8053 | 0.09587 | 0.49048 | 0.28929 | 1.1503 | 293119.0369 | 468419.2599 | 419591.9863 | 419.592 | 0.82215 | 0.77418
146 | Elmapruk (2010) | PG127-24 | Reverse Cyclic | Quasi-Static | Double Curvature | 1524 | 762 | 2641.6 | 4025798.4 | 193.2 | 2634 | 0.57692 | 0.28846 | 0.28846 | 271612 | 510357.12 | 0.5322 | 609.6 | 711.2 | - | 14.89 | 14.89 | 35.85 | 35.85 | - | 17.44 | 24.4 | 2 | 1.9543 | 5 | 0.80903 | 14.1094 | 19.7403 | 17.662 | (3)#5 | 2#6 | 283.8704 | 1735.4804 | 0.0034103 | 443.3569 | 7.9553 | 610 | #5 | 399.9992 | - | 0 | 199.9996 | 399.9992 | 0.00084922 | 452 | 0.38385 | 1219 | 48.928 | 0.09587 | 0.0054281 | 0.18014 | - | 400 | 400 | 0.9443 | 1 | 1 | 377.72 | 0.74011 | 1.3907 | 14.5691 | 0.38385 | 0.98622 | 1.3857 | 0.09587 | 0.5 | 0.28929 | 1.1503 | 298805.9129 | 234401.7625 | 427732.5958 | 427.7326 | 0.8381 | 0.88308
147 | Minaie et al. (2010) | PCL 1 | Reverse Cyclic | Quasi-Static | Cantilever | 2640 | 2640 | 3860 | 10190400 | 200 | 3088 | 0.68394 | 0.68394 | 0.68394 | 312464 | 772000 | 0.40475 | 1219.2 | 1200 | 14 | 13.8 | 13.8 | 22 | 22 | 52.9% | 8.3497 | 9.4188 | 2 | 2 | ≥ 3 | 0.81209 | 6.7807 | 7.6489 | 7.4735 | (2)#6 | #6 | 284 | 1136 | 0.0018394 | 414 | 3.0266 | 1220 | (3)#6 | 852 | - | 0 | 284 | 852 | 0.0010758 | 321 | 0.34532 | 1320 | 218.7248 | 0.28332 | 0.03791 | 0.7 | - | 318 | 318 | 0.9443 | 1 | 1 | 300.2874 | 0.38897 | 0.96103 | 3.9971 | 0.34532 | 0.34996 | 0.39013 | 0.28332 | 0.40475 | 0.85492 | 0.50086 | 147332.6477 | 383883.3164 | 273345.2986 | 273.3453 | 0.35407 | 1.0986
148 | Minaie et al. (2010) | MC 1 | Reverse Cyclic | Quasi-Static | Cantilever | 2640 | 2640 | 3860 | 10190400 | 200 | 3088 | 0.68394 | 0.68394 | 0.68394 | 312464 | 772000 | 0.40475 | 1219.2 | 1200 | 14 | 13.8 | 13.8 | 22 | 22 | 52.9% | 8.3497 | 9.4188 | 2 | 2 | ≥ 3 | 0.81209 | 6.7807 | 7.6489 | 7.4735 | (2)#6 | #6 | 284 | 1136 | 0.0018394 | 414 | 3.0266 | 1220 | (3)#6 | 852 | - | 0 | 284 | 852 | 0.0010758 | 321 | 0.34532 | 1320 | 218.7248 | 0.28332 | 0.03791 | 0.7 | - | 190 | 190 | 0.9443 | 1 | 1 | 179.417 | 0.23241 | 0.5742 | 3.9971 | 0.34532 | 0.34996 | 0.39013 | 0.28332 | 0.40475 | 0.85492 | 0.50086 | 147332.6477 | 383883.3164 | 273345.2986 | 273.3453 | 0.35407 | 0.65637
149 | Minaie et al. (2010) | PCL 2 | Reverse Cyclic | Quasi-Static | Double Curvature | 2640 | 1320 | 3860 | 10190400 | 200 | 3088 | 0.68394 | 0.34197 | 0.34197 | 312464 | 772000 | 0.40475 | 1219.2 | 1200 | 14 | 13.8 | 13.8 | 22 | 22 | 52.9% | 8.3497 | 9.4188 | 2 | 2 | ≥ 3 | 0.81209 | 6.7807 | 7.6489 | 7.4735 | (2)#6 | #6 | 284 | 1136 | 0.0018394 | 414 | 6.0532 | 1220 | (3)#6 | 852 | - | 0 | 284 | 852 | 0.0010758 | 321 | 0.34532 | 1320 | 218.7248 | 0.28332 | 0.03791 | 0.7 | - | 241 | 241 | 0.9443 | 1 | 1 | 227.5763 | 0.29479 | 0.72833 | 7.9942 | 0.34532 | 0.49492 | 0.65021 | 0.28332 | 0.40475 | 0.42746 | 0.68783 | 194070.4449 | 383883.3164 | 273345.2986 | 273.3453 | 0.35407 | 0.83256
150 | Minaie et al. (2010) | MC 2 | Reverse Cyclic | Quasi-Static | Double Curvature | 2640 | 1320 | 3860 | 10190400 | 200 | 3088 | 0.68394 | 0.34197 | 0.34197 | 312464 | 772000 | 0.40475 | 1219.2 | 1200 | 14 | 13.8 | 13.8 | 22 | 22 | 52.9% | 8.3497 | 9.4188 | 2 | 2 | ≥ 3 | 0.81209 | 6.7807 | 7.6489 | 7.4735 | (2)#6 | #6 | 284 | 1136 | 0.0018394 | 414 | 6.0532 | 1220 | (3)#6 | 852 | - | 0 | 284 | 852 | 0.0010758 | 321 | 0.34532 | 1320 | 218.7248 | 0.28332 | 0.03791 | 0.7 | - | 230 | 230 | 0.9443 | 1 | 1 | 217.189 | 0.28133 | 0.69508 | 7.9942 | 0.34532 | 0.49492 | 0.65021 | 0.28332 | 0.40475 | 0.42746 | 0.68783 | 194070.4449 | 383883.3164 | 273345.2986 | 273.3453 | 0.35407 | 0.79456
151 | Baenziger & Porter (2011) | A-1 (DR) | Reverse Cyclic | Quasi-Static | Cantilever | 2640 | 2640 | 2850 | 7524000 | 193 | 2280 | 0.92632 | 0.92632 | 0.92632 | 335805.78 | 550050 | 0.6105 | 1219.2 | 1320 | - | 9.9 | 9.9 | 28.6 | 28.6 | - | 21.2 | 19.5 | 2 | 2 | ≥ 3 | 0.81209 | 17.2163 | 15.8358 | 16.1192 | (2)#4 | 2#6 | 129, 284 | 1394 | 0.0031679 | 461 | 2.5786 | 1220 | (2)#4 | 258 | - | 0 | 258 | 258 | 0.0011 | 445 | 0.4895 | 1320 | 0 | 0 | 0 | 0 | - | - | 208.1767 | 1 | 1 | 1 | 208.1767 | 0.37847 | 0.61993 | 4.3342 | 0.4895 | 0.48335 | 1.0289 | 0 | 0.5 | 1 | 0.64238 | 141336.136 | 118984.9091 | 353340.34 | 260.321 | 0.47327 | 0.79969
152 | Baenziger & Porter (2011) | A-2 (JR) | Reverse Cyclic | Quasi-Static | Cantilever | 2640 | 2640 | 2850 | 7524000 | 193 | 2280 | 0.92632 | 0.92632 | 0.92632 | 335805.78 | 550050 | 0.6105 | 1219.2 | 2640 | - | 9.9 | 9.9 | 28.6 | 28.6 | - | 17 | 17.7 | 2 | 2 | ≥ 3 | 0.81209 | 13.8055 | 14.374 | 14.2573 | (2)#4 | 2#6 | 129, 284 | 1394 | 0.0031679 | 461 | 2.5786 | 1220 | - | 0 | (2)3/16" | 470.4849 | 36.1911 | 470.4849 | 0.0009 | 606.4 | 0.54576 | 203.2 | 0 | 0 | 0 | 0 | - | - | 201.0595 | 1 | 1 | 1 | 201.0595 | 0.36553 | 0.59874 | 4.0762 | 0.54576 | 0.48335 | 1.0218 | 0 | 0.5 | 1 | 0.60414 | 132923.3156 | 1920734.2934 | 332308.2891 | 332.3083 | 0.60414 | 0.60504
153 | Baenziger & Porter (2011) | A-6 (JRx2) | Reverse Cyclic | Quasi-Static | Cantilever | 2640 | 2640 | 2850 | 7524000 | 193 | 2280 | 0.92632 | 0.92632 | 0.92632 | 378837.952 | 550050 | 0.68873 | 1219.2 | 2640 | - | 9.9 | 9.9 | 28.6 | 28.6 | - | 17 | 17.7 | 2 | 2 | ≥ 3 | 0.81209 | 13.8055 | 14.374 | 14.2573 | (8)#4 | #6 | 129, 284 | 1600 | 0.003636 | 461 | 2.5786 | 1220 | - | 0 | (4)3/16" | 940.9698 | 72.3823 | 940.9698 | 0.0018 | 606.4 | 1.0915 | 203.2 | 0 | 0 | 0 | 0 | - | - | 325.6097 | 1 | 1 | 1 | 325.6097 | 0.59196 | 0.8595 | 4.0762 | 1.0915 | 0.51783 | 1.6302 | 0 | 0.5 | 1 | 0.60414 | 132923.3156 | 3841468.5869 | 332308.2891 | 332.3083 | 0.60414 | 0.97984
154 | Baenziger & Porter (2011) | B-7 (DR) | Reverse Cyclic | Quasi-Static | Cantilever | 2640 | 2640 | 2850 | 7524000 | 193 | 2280 | 0.92632 | 0.92632 | 0.92632 | 378837.952 | 550050 | 0.68873 | 1219.2 | 1320 | - | 9.9 | 9.9 | 28.6 | 28.6 | - | 20.5 | 19.2 | 2 | 2 | ≥ 3 | 0.81209 | 16.6479 | 15.5921 | 15.8088 | (8)#4 | #6 | 129, 284 | 1600 | 0.003636 | 461 | 2.5786 | 1220 | (2)#4 | 258 | - | 0 | 258 | 258 | 0.0011 | 445 | 0.4895 | 1320 | 0 | 0 | 0 | 0 | - | - | 249.1003 | 1 | 1 | 1 | 249.1003 | 0.45287 | 0.65754 | 4.2923 | 0.4895 | 0.51783 | 1.1496 | 0 | 0.5 | 1 | 0.63617 | 139969.1183 | 118984.9091 | 349922.7958 | 258.954 | 0.47078 | 0.96195
155 | Baenziger & Porter (2011) | B-5 (JR) | Reverse Cyclic | Quasi-Static | Cantilever | 2640 | 2640 | 2850 | 7524000 | 193 | 2280 | 0.92632 | 0.92632 | 0.92632 | 378837.952 | 550050 | 0.68873 | 1219.2 | 2640 | - | 9.9 | 9.9 | 28.6 | 28.6 | - | 20.5 | 19.2 | 2 | 2 | ≥ 3 | 0.81209 | 16.6479 | 15.5921 | 15.8088 | (8)#4 | #6 | 129, 284 | 1600 | 0.003636 | 461 | 2.5786 | 1220 | - | 0 | (2)3/16" | 470.4849 | 36.1911 | 470.4849 | 0.0009 | 606.4 | 0.54576 | 203.2 | 0 | 0 | 0 | 0 | - | - | 266.0036 | 1 | 1 | 1 | 266.0036 | 0.4836 | 0.70216 | 4.2923 | 0.54576 | 0.51783 | 1.2138 | 0 | 0.5 | 1 | 0.63617 | 139969.1183 | 1920734.2934 | 349922.7958 | 349.9228 | 0.63617 | 0.76018
156 | Baenziger & Porter (2011) | D-3 (DR) | Reverse Cyclic | Quasi-Static | Cantilever | 2640 | 2640 | 4270 | 11272800 | 193 | 3416 | 0.61827 | 0.61827 | 0.61827 | 503611.896 | 824110 | 0.6111 | 1219.2 | 1320 | - | 9.9 | 9.9 | 28.6 | 28.6 | - | 20.5 | 19.2 | 2 | 2 | ≥ 3 | 0.81209 | 16.6479 | 15.5921 | 15.7368 | (4)#4 | 2#6 | 129, 284 | 1652 | 0.0025057 | 461 | 3.8634 | 1220 | (2)#4 | 258 | - | 0 | 258 | 258 | 0.0011 | 445 | 0.4895 | 1320 | 0 | 0 | 0 | 0 | - | - | 348.2956 | 1 | 1 | 1 | 348.2956 | 0.42263 | 0.6916 | 6.4163 | 0.4895 | 0.52618 | 1.0176 | 0 | 0.5 | 0.77283 | 0.7789 | 256759.5059 | 178268.6182 | 523073.9934 | 435.0281 | 0.52788 | 0.80063
157 | Baenziger & Porter (2011) | D-4 (JR) | Reverse Cyclic | Quasi-Static | Cantilever | 2640 | 2640 | 4270 | 11272800 | 193 | 3416 | 0.61827 | 0.61827 | 0.61827 | 546773.1 | 824110 | 0.66347 | 1219.2 | 2640 | - | 9.9 | 9.9 | 28.6 | 28.6 | - | 24.6 | 24.1 | 2 | 2 | ≥ 3 | 0.81209 | 19.9774 | 19.5714 | 19.627 | (7)#4 | 2#6 | 129, 284 | 2039 | 0.0030927 | 461 | 3.8634 | 1220 | - | 0 | (2)3/16" | 470.4849 | 36.1911 | 470.4849 | 0.0009 | 606.4 | 0.54576 | 203.2 | 0 | 0 | 0 | 0 | - | - | 431.0325 | 1 | 1 | 1 | 431.0325 | 0.52303 | 0.78832 | 7.1656 | 0.54576 | 0.58457 | 1.3029 | 0 | 0.5 | 0.77283 | 0.86986 | 286744.938 | 2877731.7309 | 584160.7276 | 584.1607 | 0.70884 | 0.73787
158 | Baenziger & Porter (2011) | D-8 (JRx2) | Reverse Cyclic | Quasi-Static | Cantilever | 2640 | 2640 | 4270 | 11272800 | 193 | 3416 | 0.61827 | 0.61827 | 0.61827 | 546773.1 | 824110 | 0.66347 | 1219.2 | 2640 | - | 9.9 | 9.9 | 28.6 | 28.6 | - | 20.5 | 25.4 | 2 | 2 | ≥ 3 | 0.81209 | 16.6479 | 20.6271 | 20.0819 | (7)#4 | 2#6 | 129, 284 | 2039 | 0.0030927 | 461 | 3.8634 | 1220 | - | 0 | (4)3/16" | 940.9698 | 72.3823 | 940.9698 | 0.0018 | 606.4 | 1.0915 | 203.2 | 0 | 0 | 0 | 0 | - | - | 405.6777 | 1 | 1 | 1 | 405.6777 | 0.49226 | 0.74195 | 7.2481 | 1.0915 | 0.58457 | 1.8638 | 0 | 0.5 | 0.77283 | 0.87989 | 290049.0471 | 5755463.4617 | 590891.9041 | 590.8919 | 0.71701 | 0.68655
159 | Nolph et al. (2012) | PG085-48 | Reverse Cyclic | Quasi-Static | Cantilever | 2337 | 2337 | 2631 | 6148647 | 194 | 2631 | 0.88826 | 0.88826 | 0.88826 | 229677 | 510414 | 0.44998 | 1219 | 1219 | 18.1 | - | 0 | 29.2 | 29.2 | - | 19.7466 | 11.2867 | 3 | 3.0412 | 4 | 0.88092 | 17.3951 | 9.9427 | 11.5997 | 2#7 | 2#7 | 200 | 200 | 0.00456 | 438 | 1.9973 | 1219 | #5 | 200 | - | 0 | 200 | 200 | 0.00085 | 438 | 0.3723 | 1219 | 49.286 | 0.096561 | 0.0083244 | 0.21459 | 211 | 234 | 222.5 | 1 | 1 | 1 | 222.5 | 0.43592 | 0.96875 | 3.8343 | 0.3723 | 0.5157 | 0.56107 | 0.096561 | 0.44998 | 0.88826 | 0.60583 | 144688.9757 | 113441.6407 | 312896.7913 | 258.1306 | 0.50573 | 0.86197
160 | Nolph et al. (2012) | PG120-48 | Reverse Cyclic | Quasi-Static | Cantilever | 2337 | 2337 | 2631 | 6148647 | 194 | 2631 | 0.88826 | 0.88826 | 0.88826 | 229677 | 510414 | 0.44998 | 1219 | 1219 | 18.1 | - | 0 | 29.2 | 29.2 | - | 19.7466 | 11.2867 | 3 | 3.0412 | 4 | 0.88092 | 17.3951 | 9.9427 | 11.5997 | 2#7 | 2#7 | 284 | 284 | 0.00456 | 438 | 1.9973 | 1219 | #6 | 284 | - | 0 | 284 | 284 | 0.0012 | 438 | 0.5256 | 1219 | 49.286 | 0.096561 | 0.0083244 | 0.21459 | 227 | 230 | 228.5 | 1 | 1 | 1 | 228.5 | 0.44768 | 0.99488 | 3.8343 | 0.5256 | 0.5157 | 0.66665 | 0.096561 | 0.44998 | 0.88826 | 0.60583 | 144688.9757 | 161087.1298 | 312896.7913 | 305.7761 | 0.59907 | 0.74728
161 | Nolph et al. (2012) | PG169-48 | Reverse Cyclic | Quasi-Static | Cantilever | 2337 | 2337 | 2631 | 6148647 | 194 | 2631 | 0.88826 | 0.88826 | 0.88826 | 229677 | 510414 | 0.44998 | 1219 | 1219 | 18.1 | - | 0 | 29.2 | 29.2 | - | 19.7466 | 11.2867 | 3 | 3.0412 | 4 | 0.88092 | 17.3951 | 9.9427 | 11.5997 | 2#7 | 2#7 | 400 | 400 | 0.00456 | 438 | 1.9973 | 1219 | 2#5 | 400 | - | 0 | 400 | 400 | 0.00169 | 438 | 0.74022 | 1219 | 49.286 | 0.096561 | 0.0083244 | 0.21459 | 193 | 215 | 204 | 1 | 1 | 1 | 204 | 0.39968 | 0.8882 | 3.8343 | 0.74022 | 0.5157 | 0.79113 | 0.096561 | 0.44998 | 0.88826 | 0.60583 | 144688.9757 | 226883.2814 | 312896.7913 | 312.8968 | 0.61303 | 0.65197
162 | Nolph et al. (2012) | PG085-32 | Reverse Cyclic | Quasi-Static | Cantilever | 2337 | 2337 | 2631 | 6148647 | 194 | 2631 | 0.88826 | 0.88826 | 0.88826 | 250322 | 510414 | 0.49043 | 813 | 1219 | 18.1 | - | 0 | 29.2 | 29.2 | - | 19.7466 | 11.2867 | 3 | 3.0412 | 4 | 0.88092 | 17.3951 | 9.9427 | 12.1521 | (2)2#6 | 2#6 | 200 | 200 | 0.00446 | 438 | 1.9535 | 813 | #5 | 200 | - | 0 | 200 | 200 | 0.00085 | 438 | 0.3723 | 1219 | 49.286 | 0.096561 | 0.007946 | 0.19689 | 258 | 262 | 260 | 1 | 1 | 1 | 260 | 0.50939 | 1.0387 | 3.9245 | 0.3723 | 0.50439 | 0.62589 | 0.096561 | 0.49043 | 0.88826 | 0.62008 | 161263.2907 | 113441.6407 | 349047.047 | 274.7049 | 0.5382 | 0.94647
163 | Nolph et al. (2012) | PG085-24 | Reverse Cyclic | Quasi-Static | Cantilever | 2337 | 2337 | 2631 | 6148647 | 194 | 2631 | 0.88826 | 0.88826 | 0.88826 | 271612 | 510414 | 0.53214 | 610 | 1219 | 18.1 | - | 0 | 29.2 | 29.2 | - | 19.7466 | 11.2867 | 3 | 3.0412 | 4 | 0.88092 | 17.3951 | 9.9427 | 12.7044 | (3)2#5 | 2#6 | 200 | 200 | 0.00458 | 438 | 2.006 | 610 | #5 | 200 | - | 0 | 200 | 200 | 0.00085 | 438 | 0.3723 | 1219 | 49.286 | 0.096561 | 0.0076006 | 0.18146 | 296 | 302 | 299 | 1 | 1 | 1 | 299 | 0.5858 | 1.1008 | 4.0127 | 0.3723 | 0.51796 | 0.69439 | 0.096561 | 0.5 | 0.88826 | 0.63402 | 167966.818 | 113441.6407 | 363856.2092 | 281.4085 | 0.55133 | 1.0625
164 | Oan (2013) | 1 | Monotonic | Quasi-Static | Cantilever | 1200 | 1200 | 1590 | 1908000 | 190 | 1272 | 0.75472 | 0.75472 | 0.75472 | 204900 | 302100 | 0.67825 | 1200 | 1200 | 18.4 | 6.7 | 6.7 | 21.8 | 21.8 | - | 9.82 | 18.22 | 3 | 3.1053 | 10 | 0.88508 | 8.6915 | 16.1261 | 12.4789 | - | - | 0 | 0 | 0 | 0 | 0 | 0 | - | 0 | - | 0 | 0 | 0 | 0 | 0 | 0 | 0 | 416 | 1.377 | 0.11035 | 2.0303 | - | 297 | 297 | 0.9443 | 0.814 | 1 | 228.2921 | 0.75568 | 1.1142 | 4.6806 | 0 | 0 | 0 | 1.377 | 0.5 | 0.9434 | 0.5972 | 124165.7989 | 0 | 170749.4348 | 124.1658 | 0.41101 | 1.8386
165 | Oan (2013) | 2 | Monotonic | Quasi-Static | Cantilever | 1200 | 1200 | 1590 | 1908000 | 190 | 1272 | 0.75472 | 0.75472 | 0.75472 | 204900 | 302100 | 0.67825 | 1200 | 1200 | 18.4 | 6.8 | 6.8 | 25.7 | 25.7 | - | 9.82 | 18.22 | 3 | 3.1053 | 10 | 0.88508 | 8.6915 | 16.1261 | 12.4789 | - | - | 0 | 0 | 0 | 0 | 0 | 0 | - | 0 | - | 0 | 0 | 0 | 0 | 0 | 0 | 0 | 416 | 1.377 | 0.11035 | 2.0303 | - | 278.1 | 278.1 | 0.9443 | 0.814 | 1 | 213.7644 | 0.70759 | 1.0433 | 4.6806 | 0 | 0 | 0 | 1.377 | 0.5 | 0.9434 | 0.5972 | 124165.7989 | 0 | 170749.4348 | 124.1658 | 0.41101 | 1.7216
166 | Oan (2013) | 3 | Monotonic | Quasi-Static | Cantilever | 1200 | 1200 | 1590 | 1908000 | 190 | 1272 | 0.75472 | 0.75472 | 0.75472 | 204900 | 302100 | 0.67825 | 1200 | 1200 | 18.4 | 6.8 | 6.8 | 25.7 | 25.7 | - | 9.82 | 18.22 | 3 | 3.1053 | 10 | 0.88508 | 8.6915 | 16.1261 | 12.4789 | - | - | 0 | 0 | 0 | 0 | 0 | 0 | - | 0 | - | 0 | 0 | 0 | 0 | 0 | 0 | 0 | 416 | 1.377 | 0.11035 | 2.0303 | - | 275.9 | 275.9 | 0.9443 | 0.814 | 1 | 212.0733 | 0.702 | 1.035 | 4.6806 | 0 | 0 | 0 | 1.377 | 0.5 | 0.9434 | 0.5972 | 124165.7989 | 0 | 170749.4348 | 124.1658 | 0.41101 | 1.708
167 | Oan (2013) | 4 | Monotonic | Quasi-Static | Cantilever | 1200 | 1200 | 1590 | 1908000 | 190 | 1272 | 0.75472 | 0.75472 | 0.75472 | 204900 | 302100 | 0.67825 | 1200 | 1200 | 18.4 | 6.5 | 6.5 | 21 | 21 | - | 9.82 | 18.22 | 3 | 3.1053 | 10 | 0.88508 | 8.6915 | 16.1261 | 12.4789 | - | - | 0 | 0 | 0 | 0 | 0 | 0 | - | 0 | Ø3.7mm | 129 | 21.5 | 129 | 0.00056579 | 530 | 0.29987 | 200 | 416 | 1.377 | 0.11035 | 2.0303 | - | 270.1 | 270.1 | 0.9443 | 0.814 | 1 | 207.6151 | 0.68724 | 1.0133 | 4.6806 | 0.29987 | 0 | 0.78722 | 1.377 | 0.5 | 0.9434 | 0.5972 | 124165.7989 | 260899.92 | 170749.4348 | 170.7494 | 0.56521 | 1.2159
168 | Oan (2013) | 5 | Monotonic | Quasi-Static | Cantilever | 1200 | 1200 | 1590 | 1908000 | 190 | 1272 | 0.75472 | 0.75472 | 0.75472 | 204900 | 302100 | 0.67825 | 1200 | 1200 | 18.4 | 4.3 | 4.3 | 20 | 20 | - | 9.82 | 18.22 | 3 | 3.1053 | 10 | 0.88508 | 8.6915 | 16.1261 | 12.4789 | - | - | 0 | 0 | 0 | 0 | 0 | 0 | - | 0 | Ø3.7mm | 129 | 21.5 | 129 | 0.00056579 | 530 | 0.29987 | 200 | 416 | 1.377 | 0.11035 | 2.0303 | - | 261.1 | 261.1 | 0.9443 | 0.814 | 1 | 200.6972 | 0.66434 | 0.97949 | 4.6806 | 0.29987 | 0 | 0.78722 | 1.377 | 0.5 | 0.9434 | 0.5972 | 124165.7989 | 260899.92 | 170749.4348 | 170.7494 | 0.56521 | 1.1754
169 | Oan (2013) | 6 | Monotonic | Quasi-Static | Cantilever | 1200 | 1200 | 1590 | 1908000 | 190 | 1272 | 0.75472 | 0.75472 | 0.75472 | 204900 | 302100 | 0.67825 | 1200 | 1200 | 18.4 | 4.3 | 4.3 | 20 | 20 | - | 9.82 | 18.22 | 3 | 3.1053 | 10 | 0.88508 | 8.6915 | 16.1261 | 12.4789 | - | - | 0 | 0 | 0 | 0 | 0 | 0 | - | 0 | Ø3.7mm | 129 | 21.5 | 129 | 0.00056579 | 530 | 0.29987 | 200 | 416 | 1.377 | 0.11035 | 2.0303 | - | 272.2 | 272.2 | 0.9443 | 0.814 | 1 | 209.2293 | 0.69258 | 1.0211 | 4.6806 | 0.29987 | 0 | 0.78722 | 1.377 | 0.5 | 0.9434 | 0.5972 | 124165.7989 | 260899.92 | 170749.4348 | 170.7494 | 0.56521 | 1.2254
170 | Oan (2013) | 7 | Monotonic | Quasi-Static | Cantilever | 1200 | 1200 | 1590 | 1908000 | 190 | 1272 | 0.75472 | 0.75472 | 0.75472 | 204900 | 302100 | 0.67825 | 1200 | 1200 | 18.4 | 6.5 | 6.5 | 21 | 21 | - | 9.82 | 18.22 | 3 | 3.1053 | 10 | 0.88508 | 8.6915 | 16.1261 | 12.4789 | - | - | 0 | 0 | 0 | 0 | 0 | 0 | - | 0 | Ø4.9mm | 226.2 | 37.7 | 226.2 | 0.00099211 | 560 | 0.55558 | 200 | 416 | 1.377 | 0.11035 | 2.0303 | - | 257.4 | 257.4 | 0.9443 | 0.814 | 1 | 197.8531 | 0.65493 | 0.96561 | 4.6806 | 0.55558 | 0 | 1.0715 | 1.377 | 0.5 | 0.9434 | 0.5972 | 124165.7989 | 483380.352 | 170749.4348 | 170.7494 | 0.56521 | 1.1587
171 | Oan (2013) | 8 | Monotonic | Quasi-Static | Cantilever | 1200 | 1200 | 1590 | 1908000 | 190 | 1272 | 0.75472 | 0.75472 | 0.75472 | 204900 | 302100 | 0.67825 | 1200 | 1200 | 18.4 | 6.5 | 6.5 | 21 | 21 | - | 9.82 | 18.22 | 3 | 3.1053 | 10 | 0.88508 | 8.6915 | 16.1261 | 12.4789 | - | - | 0 | 0 | 0 | 0 | 0 | 0 | - | 0 | Ø4.9mm | 226.2 | 37.7 | 226.2 | 0.00099211 | 560 | 0.55558 | 200 | 416 | 1.377 | 0.11035 | 2.0303 | - | 265.9 | 265.9 | 0.9443 | 0.814 | 1 | 204.3867 | 0.67655 | 0.9975 | 4.6806 | 0.55558 | 0 | 1.0715 | 1.377 | 0.5 | 0.9434 | 0.5972 | 124165.7989 | 483380.352 | 170749.4348 | 170.7494 | 0.56521 | 1.197
172 | Oan (2013) | 9 | Monotonic | Quasi-Static | Cantilever | 1200 | 1200 | 1590 | 1908000 | 190 | 1272 | 0.75472 | 0.75472 | 0.75472 | 204900 | 302100 | 0.67825 | 1200 | 1200 | 18.4 | 4.3 | 4.3 | 20 | 20 | - | 9.82 | 18.22 | 3 | 3.1053 | 10 | 0.88508 | 8.6915 | 16.1261 | 12.4789 | - | - | 0 | 0 | 0 | 0 | 0 | 0 | - | 0 | Ø4.9mm | 226.2 | 37.7 | 226.2 | 0.00099211 | 560 | 0.55558 | 200 | 416 | 1.377 | 0.11035 | 2.0303 | - | 259.4 | 259.4 | 0.9443 | 0.814 | 1 | 199.3905 | 0.66001 | 0.97311 | 4.6806 | 0.55558 | 0 | 1.0715 | 1.377 | 0.5 | 0.9434 | 0.5972 | 124165.7989 | 483380.352 | 170749.4348 | 170.7494 | 0.56521 | 1.1677
173 | Oan (2013) | 10 | Monotonic | Quasi-Static | Cantilever | 1200 | 1200 | 1590 | 1908000 | 190 | 1272 | 0.75472 | 0.75472 | 0.75472 | 204900 | 302100 | 0.67825 | 600 | 1200 | 18.4 | 6.5 | 6.5 | 23.7 | 23.7 | - | 9.82 | 18.22 | 3 | 3.1053 | 10 | 0.88508 | 8.6915 | 16.1261 | 12.4789 | 2-15M | 15M | 200 | 800 | 0.0033102 | 480 | 3.3474 | 400 | - | 0 | - | 0 | 0 | 0 | 0 | 0 | 0 | 0 | 416 | 1.377 | 0.11035 | 2.0303 | - | 275.1 | 275.1 | 0.9443 | 0.814 | 1 | 211.4584 | 0.69996 | 1.032 | 4.6806 | 0 | 0.51245 | 0 | 1.377 | 0.5 | 0.9434 | 0.5972 | 124165.7989 | 0 | 170749.4348 | 124.1658 | 0.41101 | 1.703
174 | Oan (2013) | 11 | Monotonic | Quasi-Static | Cantilever | 1200 | 1200 | 1590 | 1908000 | 190 | 1272 | 0.75472 | 0.75472 | 0.75472 | 204900 | 302100 | 0.67825 | 600 | 1200 | 18.4 | 7.3 | 7.3 | 25.1 | 25.1 | - | 9.82 | 18.22 | 3 | 3.1053 | 10 | 0.88508 | 8.6915 | 16.1261 | 12.4789 | 2-15M | 15M | 200 | 800 | 0.0033102 | 480 | 3.3474 | 400 | - | 0 | - | 0 | 0 | 0 | 0 | 0 | 0 | 0 | 416 | 1.377 | 0.11035 | 2.0303 | - | 281.5 | 281.5 | 0.9443 | 0.814 | 1 | 216.3778 | 0.71625 | 1.056 | 4.6806 | 0 | 0.52737 | 0 | 1.377 | 0.5 | 0.9434 | 0.5972 | 124165.7989 | 0 | 170749.4348 | 124.1658 | 0.41101 | 1.7427
175 | Oan (2013) | 12 | Monotonic | Quasi-Static | Cantilever | 1200 | 1200 | 1590 | 1908000 | 190 | 1272 | 0.75472 | 0.75472 | 0.75472 | 204900 | 302100 | 0.67825 | 600 | 1200 | 18.4 | 7.5 | 7.5 | 21.9 | 21.9 | - | 9.82 | 18.22 | 3 | 3.1053 | 10 | 0.88508 | 8.6915 | 16.1261 | 12.4789 | 2-15M | 15M | 200 | 800 | 0.0033102 | 480 | 3.3474 | 400 | - | 0 | - | 0 | 0 | 0 | 0 | 0 | 0 | 0 | 416 | 1.377 | 0.11035 | 2.0303 | - | 278.4 | 278.4 | 0.9443 | 0.814 | 1 | 213.995 | 0.70836 | 1.0444 | 4.6806 | 0 | 0.4926 | 0 | 1.377 | 0.5 | 0.9434 | 0.5972 | 124165.7989 | 0 | 170749.4348 | 124.1658 | 0.41101 | 1.7235
176 | Oan (2013) | 13 | Monotonic | Quasi-Static | Cantilever | 1200 | 1200 | 1590 | 1908000 | 190 | 1272 | 0.75472 | 0.75472 | 0.75472 | 204900 | 302100 | 0.67825 | 600 | 1200 | 18.4 | 6.5 | 6.5 | 23.7 | 23.7 | - | 9.82 | 18.22 | 3 | 3.1053 | 10 | 0.88508 | 8.6915 | 16.1261 | 12.4789 | 2-15M | 15M | 200 | 800 | 0.0033102 | 480 | 3.3474 | 400 | - | 0 | Ø4.9mm | 226.2 | 37.7 | 226.2 | 0.00099211 | 560 | 0.55558 | 200 | 416 | 1.377 | 0.11035 | 2.0303 | - | 278.7 | 278.7 | 0.9443 | 0.814 | 1 | 214.2256 | 0.70912 | 1.0455 | 4.6806 | 0.55558 | 0.51245 | 1.0715 | 1.377 | 0.5 | 0.9434 | 0.5972 | 124165.7989 | 483380.352 | 170749.4348 | 170.7494 | 0.56521 | 1.2546
177 | Oan (2013) | 14 | Monotonic | Quasi-Static | Cantilever | 1200 | 1200 | 1590 | 1908000 | 190 | 1272 | 0.75472 | 0.75472 | 0.75472 | 204900 | 302100 | 0.67825 | 600 | 1200 | 18.4 | 7.3 | 7.3 | 25.1 | 25.1 | - | 9.82 | 18.22 | 3 | 3.1053 | 10 | 0.88508 | 8.6915 | 16.1261 | 12.4789 | 2-15M | 15M | 200 | 800 | 0.0033102 | 480 | 3.3474 | 400 | - | 0 | Ø4.9mm | 226.2 | 37.7 | 226.2 | 0.00099211 | 560 | 0.55558 | 200 | 416 | 1.377 | 0.11035 | 2.0303 | - | 287.6 | 287.6 | 0.9443 | 0.814 | 1 | 221.0667 | 0.73177 | 1.0789 | 4.6806 | 0.55558 | 0.52737 | 1.0715 | 1.377 | 0.5 | 0.9434 | 0.5972 | 124165.7989 | 483380.352 | 170749.4348 | 170.7494 | 0.56521 | 1.2947
178 | Oan (2013) | 15 | Monotonic | Quasi-Static | Cantilever | 1200 | 1200 | 1590 | 1908000 | 190 | 1272 | 0.75472 | 0.75472 | 0.75472 | 204900 | 302100 | 0.67825 | 600 | 1200 | 18.4 | 7.5 | 7.5 | 21.9 | 21.9 | - | 9.82 | 18.22 | 3 | 3.1053 | 10 | 0.88508 | 8.6915 | 16.1261 | 12.4789 | 2-15M | 15M | 200 | 800 | 0.0033102 | 480 | 3.3474 | 400 | - | 0 | Ø4.9mm | 226.2 | 37.7 | 226.2 | 0.00099211 | 560 | 0.55558 | 200 | 416 | 1.377 | 0.11035 | 2.0303 | - | 278.9 | 278.9 | 0.9443 | 0.814 | 1 | 214.3793 | 0.70963 | 1.0463 | 4.6806 | 0.55558 | 0.4926 | 1.0715 | 1.377 | 0.5 | 0.9434 | 0.5972 | 124165.7989 | 483380.352 | 170749.4348 | 170.7494 | 0.56521 | 1.2555
179 | Oan (2013) | 16 | Monotonic | Quasi-Static | Cantilever | 1200 | 1200 | 1590 | 1908000 | 190 | 1272 | 0.75472 | 0.75472 | 0.75472 | 204900 | 302100 | 0.67825 | 1200 | 1200 | 18.4 | 6.5 | 6.5 | 23.7 | 23.7 | - | 9.82 | 18.22 | 3 | 3.1053 | 10 | 0.88508 | 8.6915 | 16.1261 | 12.4789 | - |  | 0 | 0 | 0 | 0 | 0 | 0 | - | 0 | - | 0 | 0 | 0 | 0 | 0 | 0 | 0 | 236 | 0.7812 | 0.062601 | 1.1518 | - | 149.5 | 149.5 | 0.9443 | 0.814 | 1 | 114.9147 | 0.38039 | 0.56083 | 4.6806 | 0 | 0 | 0 | 0.7812 | 0.5 | 0.9434 | 0.5972 | 101665.7989 | 0 | 170749.4348 | 101.6658 | 0.33653 | 1.1303
180 | Oan (2013) | 17 | Monotonic | Quasi-Static | Cantilever | 1200 | 1200 | 1590 | 1908000 | 190 | 1272 | 0.75472 | 0.75472 | 0.75472 | 204900 | 302100 | 0.67825 | 1200 | 1200 | 18.4 | 7.3 | 7.3 | 25.1 | 25.1 | - | 9.82 | 18.22 | 3 | 3.1053 | 10 | 0.88508 | 8.6915 | 16.1261 | 12.4789 | - |  | 0 | 0 | 0 | 0 | 0 | 0 | - | 0 | - | 0 | 0 | 0 | 0 | 0 | 0 | 0 | 236 | 0.7812 | 0.062601 | 1.1518 | - | 146.9 | 146.9 | 0.9443 | 0.814 | 1 | 112.9162 | 0.37377 | 0.55108 | 4.6806 | 0 | 0 | 0 | 0.7812 | 0.5 | 0.9434 | 0.5972 | 101665.7989 | 0 | 170749.4348 | 101.6658 | 0.33653 | 1.1107
181 | Oan (2013) | 18 | Monotonic | Quasi-Static | Cantilever | 1200 | 1200 | 1590 | 1908000 | 190 | 1272 | 0.75472 | 0.75472 | 0.75472 | 204900 | 302100 | 0.67825 | 1200 | 1200 | 18.4 | 7.5 | 7.5 | 21.9 | 21.9 | - | 9.82 | 18.22 | 3 | 3.1053 | 10 | 0.88508 | 8.6915 | 16.1261 | 12.4789 | - |  | 0 | 0 | 0 | 0 | 0 | 0 | - | 0 | - | 0 | 0 | 0 | 0 | 0 | 0 | 0 | 236 | 0.7812 | 0.062601 | 1.1518 | - | 157.2 | 157.2 | 0.9443 | 0.814 | 1 | 120.8334 | 0.39998 | 0.58972 | 4.6806 | 0 | 0 | 0 | 0.7812 | 0.5 | 0.9434 | 0.5972 | 101665.7989 | 0 | 170749.4348 | 101.6658 | 0.33653 | 1.1885
182 | Oan (2013) | 19 | Monotonic | Quasi-Static | Cantilever | 1200 | 1200 | 1590 | 1908000 | 190 | 1272 | 0.75472 | 0.75472 | 0.75472 | 204900 | 302100 | 0.67825 | 1200 | 1200 | 18.4 | 4.6 | 4.6 | 24.7 | 24.7 | - | 9.82 | 18.22 | 3 | 3.1053 | 10 | 0.88508 | 8.6915 | 16.1261 | 12.4789 | - | - | 0 | 0 | 0 | 0 | 0 | 0 | - | 0 | - | 0 | 0 | 0 | 0 | 0 | 0 | 0 | 628 | 2.0788 | 0.16658 | 3.0649 | - | 384.4 | 384.4 | 0.9443 | 0.814 | 1 | 295.473 | 0.97806 | 1.442 | 4.6806 | 0 | 0 | 0 | 2.0788 | 0.5 | 0.9434 | 0.5972 | 150665.7989 | 0 | 170749.4348 | 150.6658 | 0.49873 | 1.9611
183 | Oan (2013) | 20 | Monotonic | Quasi-Static | Cantilever | 1200 | 1200 | 1590 | 1908000 | 190 | 1272 | 0.75472 | 0.75472 | 0.75472 | 204900 | 302100 | 0.67825 | 1200 | 1200 | 18.4 | 4.6 | 4.6 | 24.7 | 24.7 | - | 9.82 | 18.22 | 3 | 3.1053 | 10 | 0.88508 | 8.6915 | 16.1261 | 12.4789 | - | - | 0 | 0 | 0 | 0 | 0 | 0 | - | 0 | - | 0 | 0 | 0 | 0 | 0 | 0 | 0 | 628 | 2.0788 | 0.16658 | 3.0649 | - | 346.6 | 346.6 | 0.9443 | 0.814 | 1 | 266.4176 | 0.88189 | 1.3002 | 4.6806 | 0 | 0 | 0 | 2.0788 | 0.5 | 0.9434 | 0.5972 | 150665.7989 | 0 | 170749.4348 | 150.6658 | 0.49873 | 1.7683
184 | Oan (2013) | 21 | Monotonic | Quasi-Static | Cantilever | 1200 | 1200 | 1590 | 1908000 | 190 | 1272 | 0.75472 | 0.75472 | 0.75472 | 204900 | 302100 | 0.67825 | 1200 | 1200 | 18.4 | 10.1 | 10.1 | 22.9 | 22.9 | - | 9.82 | 18.22 | 3 | 3.1053 | 10 | 0.88508 | 8.6915 | 16.1261 | 12.4789 | - | - | 0 | 0 | 0 | 0 | 0 | 0 | - | 0 | - | 0 | 0 | 0 | 0 | 0 | 0 | 0 | 628 | 2.0788 | 0.16658 | 3.0649 | - | 419.6 | 419.6 | 0.9443 | 0.814 | 1 | 322.5298 | 1.0676 | 1.5741 | 4.6806 | 0 | 0 | 0 | 2.0788 | 0.5 | 0.9434 | 0.5972 | 150665.7989 | 0 | 170749.4348 | 150.6658 | 0.49873 | 2.1407
185 | Oan (2013) | 22 | Monotonic | Quasi-Static | Cantilever | 1200 | 1200 | 1590 | 1908000 | 190 | 1272 | 0.75472 | 0.75472 | 0.75472 | 204900 | 302100 | 0.67825 | 1200 | 1200 | 18.4 | 7.8 | 7.8 | 23.2 | 23.2 | - | 9.82 | 18.22 | 3 | 3.1053 | 10 | 0.88508 | 8.6915 | 16.1261 | 12.4789 | - | - | 0 | 0 | 0 | 0 | 0 | 0 | - | 0 | Ø3.7mm | 129 | 21.5 | 129 | 0.00056579 | 530 | 0.29987 | 200 | 628 | 2.0788 | 0.16658 | 3.0649 | - | 347.9 | 347.9 | 0.9443 | 0.814 | 1 | 267.4169 | 0.88519 | 1.3051 | 4.6806 | 0.29987 | 0 | 0.78722 | 2.0788 | 0.5 | 0.9434 | 0.5972 | 150665.7989 | 260899.92 | 170749.4348 | 170.7494 | 0.56521 | 1.5661
186 | Oan (2013) | 23 | Monotonic | Quasi-Static | Cantilever | 1200 | 1200 | 1590 | 1908000 | 190 | 1272 | 0.75472 | 0.75472 | 0.75472 | 204900 | 302100 | 0.67825 | 1200 | 1200 | 18.4 | 7.8 | 7.8 | 23.2 | 23.2 | - | 9.82 | 18.22 | 3 | 3.1053 | 10 | 0.88508 | 8.6915 | 16.1261 | 12.4789 | - | - | 0 | 0 | 0 | 0 | 0 | 0 | - | 0 | Ø3.7mm | 129 | 21.5 | 129 | 0.00056579 | 530 | 0.29987 | 200 | 628 | 2.0788 | 0.16658 | 3.0649 | - | 337.1 | 337.1 | 0.9443 | 0.814 | 1 | 259.1154 | 0.85771 | 1.2646 | 4.6806 | 0.29987 | 0 | 0.78722 | 2.0788 | 0.5 | 0.9434 | 0.5972 | 150665.7989 | 260899.92 | 170749.4348 | 170.7494 | 0.56521 | 1.5175
187 | Oan (2013) | 24 | Monotonic | Quasi-Static | Cantilever | 1200 | 1200 | 1590 | 1908000 | 190 | 1272 | 0.75472 | 0.75472 | 0.75472 | 204900 | 302100 | 0.67825 | 1200 | 1200 | 18.4 | 10.1 | 10.1 | 22.9 | 22.9 | - | 9.82 | 18.22 | 3 | 3.1053 | 10 | 0.88508 | 8.6915 | 16.1261 | 12.4789 | - | - | 0 | 0 | 0 | 0 | 0 | 0 | - | 0 | Ø3.7mm | 129 | 21.5 | 129 | 0.00056579 | 530 | 0.29987 | 200 | 628 | 2.0788 | 0.16658 | 3.0649 | - | 390.1 | 390.1 | 0.9443 | 0.814 | 1 | 299.8543 | 0.99257 | 1.4634 | 4.6806 | 0.29987 | 0 | 0.78722 | 2.0788 | 0.5 | 0.9434 | 0.5972 | 150665.7989 | 260899.92 | 170749.4348 | 170.7494 | 0.56521 | 1.7561
188 | Oan (2013) | 25 | Monotonic | Quasi-Static | Cantilever | 1200 | 1200 | 1590 | 1908000 | 190 | 1272 | 0.75472 | 0.75472 | 0.75472 | 204900 | 302100 | 0.67825 | 1200 | 1200 | 18.4 | 7.8 | 7.8 | 23.2 | 23.2 | - | 9.82 | 18.22 | 3 | 3.1053 | 10 | 0.88508 | 8.6915 | 16.1261 | 12.4789 | - | - | 0 | 0 | 0 | 0 | 0 | 0 | - | 0 | Ø4.9mm | 226.2 | 37.7 | 226.2 | 0.00099211 | 560 | 0.55558 | 200 | 628 | 2.0788 | 0.16658 | 3.0649 | - | 384.2 | 384.2 | 0.9443 | 0.814 | 1 | 295.3192 | 0.97755 | 1.4413 | 4.6806 | 0.55558 | 0 | 1.0715 | 2.0788 | 0.5 | 0.9434 | 0.5972 | 150665.7989 | 483380.352 | 170749.4348 | 170.7494 | 0.56521 | 1.7295
189 | Oan (2013) | 26 | Monotonic | Quasi-Static | Cantilever | 1200 | 1200 | 1590 | 1908000 | 190 | 1272 | 0.75472 | 0.75472 | 0.75472 | 204900 | 302100 | 0.67825 | 1200 | 1200 | 18.4 | 4.6 | 4.6 | 24.7 | 24.7 | - | 9.82 | 18.22 | 3 | 3.1053 | 10 | 0.88508 | 8.6915 | 16.1261 | 12.4789 | - | - | 0 | 0 | 0 | 0 | 0 | 0 | - | 0 | Ø4.9mm | 226.2 | 37.7 | 226.2 | 0.00099211 | 560 | 0.55558 | 200 | 628 | 2.0788 | 0.16658 | 3.0649 | - | 362.3 | 362.3 | 0.9443 | 0.814 | 1 | 278.4856 | 0.92183 | 1.3591 | 4.6806 | 0.55558 | 0 | 1.0715 | 2.0788 | 0.5 | 0.9434 | 0.5972 | 150665.7989 | 483380.352 | 170749.4348 | 170.7494 | 0.56521 | 1.631
190 | Oan (2013) | 27 | Monotonic | Quasi-Static | Cantilever | 1200 | 1200 | 1590 | 1908000 | 190 | 1272 | 0.75472 | 0.75472 | 0.75472 | 204900 | 302100 | 0.67825 | 1200 | 1200 | 18.4 | 10.1 | 10.1 | 22.9 | 22.9 | - | 9.82 | 18.22 | 3 | 3.1053 | 10 | 0.88508 | 8.6915 | 16.1261 | 12.4789 | - | - | 0 | 0 | 0 | 0 | 0 | 0 | - | 0 | Ø4.9mm | 226.2 | 37.7 | 226.2 | 0.00099211 | 560 | 0.55558 | 200 | 628 | 2.0788 | 0.16658 | 3.0649 | - | 325 | 325 | 0.9443 | 0.814 | 1 | 249.8146 | 0.82693 | 1.2192 | 4.6806 | 0.55558 | 0 | 1.0715 | 2.0788 | 0.5 | 0.9434 | 0.5972 | 150665.7989 | 483380.352 | 170749.4348 | 170.7494 | 0.56521 | 1.463
191 | Oan (2013) | 28 | Monotonic | Quasi-Static | Cantilever | 1200 | 1200 | 1590 | 1908000 | 190 | 1272 | 0.75472 | 0.75472 | 0.75472 | 204900 | 302100 | 0.67825 | 600 | 1200 | 18.4 | 7.2 | 7.2 | 26.3 | 26.3 | - | 9.82 | 18.22 | 3 | 3.1053 | 10 | 0.88508 | 8.6915 | 16.1261 | 12.4789 | 2-15M | 15M | 200 | 800 | 0.0033102 | 480 | 3.3474 | 400 | - | 0 | - | 0 | 0 | 0 | 0 | 0 | 0 | 0 | 628 | 2.0788 | 0.16658 | 3.0649 | - | 338.4 | 338.4 | 0.9443 | 0.814 | 1 | 260.1146 | 0.86102 | 1.2695 | 4.6806 | 0 | 0.53983 | 0 | 2.0788 | 0.5 | 0.9434 | 0.5972 | 150665.7989 | 0 | 170749.4348 | 150.6658 | 0.49873 | 1.7264
192 | Oan (2013) | 29 | Monotonic | Quasi-Static | Cantilever | 1200 | 1200 | 1590 | 1908000 | 190 | 1272 | 0.75472 | 0.75472 | 0.75472 | 204900 | 302100 | 0.67825 | 600 | 1200 | 18.4 | 5 | 5 | 25.2 | 25.2 | - | 9.82 | 18.22 | 3 | 3.1053 | 10 | 0.88508 | 8.6915 | 16.1261 | 12.4789 | 2-15M | 15M | 200 | 800 | 0.0033102 | 480 | 3.3474 | 400 | - | 0 | - | 0 | 0 | 0 | 0 | 0 | 0 | 0 | 628 | 2.0788 | 0.16658 | 3.0649 | - | 356 | 356 | 0.9443 | 0.814 | 1 | 273.643 | 0.9058 | 1.3355 | 4.6806 | 0 | 0.52842 | 0 | 2.0788 | 0.5 | 0.9434 | 0.5972 | 150665.7989 | 0 | 170749.4348 | 150.6658 | 0.49873 | 1.8162
193 | Oan (2013) | 30 | Monotonic | Quasi-Static | Cantilever | 1200 | 1200 | 1590 | 1908000 | 190 | 1272 | 0.75472 | 0.75472 | 0.75472 | 204900 | 302100 | 0.67825 | 600 | 1200 | 18.4 | 6.2 | 6.2 | 22.8 | 22.8 | - | 9.82 | 18.22 | 3 | 3.1053 | 10 | 0.88508 | 8.6915 | 16.1261 | 12.4789 | 2-15M | 15M | 200 | 800 | 0.0033102 | 480 | 3.3474 | 400 | - | 0 | - | 0 | 0 | 0 | 0 | 0 | 0 | 0 | 628 | 2.0788 | 0.16658 | 3.0649 | - | 373.9 | 373.9 | 0.9443 | 0.814 | 1 | 287.402 | 0.95135 | 1.4026 | 4.6806 | 0 | 0.50262 | 0 | 2.0788 | 0.5 | 0.9434 | 0.5972 | 150665.7989 | 0 | 170749.4348 | 150.6658 | 0.49873 | 1.9075
194 | Oan (2013) | 31 | Monotonic | Quasi-Static | Cantilever | 1200 | 1200 | 1590 | 1908000 | 190 | 1272 | 0.75472 | 0.75472 | 0.75472 | 204900 | 302100 | 0.67825 | 600 | 1200 | 18.4 | 7.8 | 7.8 | 23 | 23 | - | 9.82 | 18.22 | 3 | 3.1053 | 10 | 0.88508 | 8.6915 | 16.1261 | 12.4789 | 2-15M | 15M | 200 | 800 | 0.0033102 | 480 | 3.3474 | 400 | - | 0 | Ø4.9mm | 226.2 | 37.7 | 226.2 | 0.00099211 | 560 | 0.55558 | 200 | 628 | 2.0788 | 0.16658 | 3.0649 | - | 360.4 | 360.4 | 0.9443 | 0.814 | 1 | 277.0251 | 0.917 | 1.352 | 4.6806 | 0.55558 | 0.50482 | 1.0715 | 2.0788 | 0.5 | 0.9434 | 0.5972 | 150665.7989 | 483380.352 | 170749.4348 | 170.7494 | 0.56521 | 1.6224
195 | Oan (2013) | 32 | Monotonic | Quasi-Static | Cantilever | 1200 | 1200 | 1590 | 1908000 | 190 | 1272 | 0.75472 | 0.75472 | 0.75472 | 204900 | 302100 | 0.67825 | 600 | 1200 | 18.4 | 6.2 | 6.2 | 22.8 | 22.8 | - | 9.82 | 18.22 | 3 | 3.1053 | 10 | 0.88508 | 8.6915 | 16.1261 | 12.4789 | 2-15M | 15M | 200 | 800 | 0.0033102 | 480 | 3.3474 | 400 | - | 0 | Ø4.9mm | 226.2 | 37.7 | 226.2 | 0.00099211 | 560 | 0.55558 | 200 | 628 | 2.0788 | 0.16658 | 3.0649 | - | 349.7 | 349.7 | 0.9443 | 0.814 | 1 | 268.8005 | 0.88977 | 1.3119 | 4.6806 | 0.55558 | 0.50262 | 1.0715 | 2.0788 | 0.5 | 0.9434 | 0.5972 | 150665.7989 | 483380.352 | 170749.4348 | 170.7494 | 0.56521 | 1.5742
196 | Oan (2013) | 33 | Monotonic | Quasi-Static | Cantilever | 1200 | 1200 | 1590 | 1908000 | 190 | 1272 | 0.75472 | 0.75472 | 0.75472 | 204900 | 302100 | 0.67825 | 600 | 1200 | 18.4 | 5 | 5 | 25.2 | 25.2 | - | 9.82 | 18.22 | 3 | 3.1053 | 10 | 0.88508 | 8.6915 | 16.1261 | 12.4789 | 2-15M | 15M | 200 | 800 | 0.0033102 | 480 | 3.3474 | 400 | - | 0 | Ø4.9mm | 226.2 | 37.7 | 226.2 | 0.00099211 | 560 | 0.55558 | 200 | 628 | 2.0788 | 0.16658 | 3.0649 | - | 377.8 | 377.8 | 0.9443 | 0.814 | 1 | 290.3998 | 0.96127 | 1.4173 | 4.6806 | 0.55558 | 0.52842 | 1.0715 | 2.0788 | 0.5 | 0.9434 | 0.5972 | 150665.7989 | 483380.352 | 170749.4348 | 170.7494 | 0.56521 | 1.7007
197 | Oan (2013) | 34 | Monotonic | Quasi-Static | Cantilever | 1200 | 1200 | 1590 | 1908000 | 190 | 1272 | 0.75472 | 0.75472 | 0.75472 | 204900 | 302100 | 0.67825 | 1200 | 1200 | 18.4 | 7.5 | 7.5 | 21.4 | 21.4 | - | 9.82 | 18.22 | 3 | 3.1053 | 10 | 0.88508 | 8.6915 | 16.1261 | 12.4789 | - | - | 0 | 0 | 0 | 0 | 0 | 0 | - | 0 | - | 0 | 0 | 0 | 0 | 0 | 0 | 0 | 353 | 1.1685 | 0.093637 | 1.7228 | - | 186.4 | 186.4 | 0.9443 | 0.814 | 1 | 143.2783 | 0.47427 | 0.69926 | 4.6806 | 0 | 0 | 0 | 1.1685 | 0.5 | 0.9434 | 0.5972 | 116290.7989 | 0 | 170749.4348 | 116.2908 | 0.38494 | 1.2321
198 | Oan (2013) | 35 | Monotonic | Quasi-Static | Cantilever | 1200 | 1200 | 1590 | 1908000 | 190 | 1272 | 0.75472 | 0.75472 | 0.75472 | 204900 | 302100 | 0.67825 | 1200 | 1200 | 18.4 | 6.2 | 6.2 | 22.8 | 22.8 | - | 9.82 | 18.22 | 3 | 3.1053 | 10 | 0.88508 | 8.6915 | 16.1261 | 12.4789 | - | - | 0 | 0 | 0 | 0 | 0 | 0 | - | 0 | - | 0 | 0 | 0 | 0 | 0 | 0 | 0 | 353 | 1.1685 | 0.093637 | 1.7228 | - | 199.8 | 199.8 | 0.9443 | 0.814 | 1 | 153.5783 | 0.50837 | 0.74953 | 4.6806 | 0 | 0 | 0 | 1.1685 | 0.5 | 0.9434 | 0.5972 | 116290.7989 | 0 | 170749.4348 | 116.2908 | 0.38494 | 1.3206
199 | Oan (2013) | 36 | Monotonic | Quasi-Static | Cantilever | 1200 | 1200 | 1590 | 1908000 | 190 | 1272 | 0.75472 | 0.75472 | 0.75472 | 204900 | 302100 | 0.67825 | 1200 | 1200 | 18.4 | 5 | 5 | 25.2 | 25.2 | - | 9.82 | 18.22 | 3 | 3.1053 | 10 | 0.88508 | 8.6915 | 16.1261 | 12.4789 | - | - | 0 | 0 | 0 | 0 | 0 | 0 | - | 0 | - | 0 | 0 | 0 | 0 | 0 | 0 | 0 | 353 | 1.1685 | 0.093637 | 1.7228 | - | 215.5 | 215.5 | 0.9443 | 0.814 | 1 | 165.6463 | 0.54832 | 0.80842 | 4.6806 | 0 | 0 | 0 | 1.1685 | 0.5 | 0.9434 | 0.5972 | 116290.7989 | 0 | 170749.4348 | 116.2908 | 0.38494 | 1.4244
200 | Oan (2013) | 37 | Monotonic | Quasi-Static | Cantilever | 1200 | 1200 | 1590 | 1908000 | 190 | 1272 | 0.75472 | 0.75472 | 0.75472 | 204900 | 302100 | 0.67825 | 1200 | 1200 | 18.4 | 7.2 | 7.2 | 26.3 | 26.3 | - | 9.82 | 18.22 | 3 | 3.1053 | 10 | 0.88508 | 8.6915 | 16.1261 | 12.4789 | - | - | 0 | 0 | 0 | 0 | 0 | 0 | - | 0 | - | 0 | 0 | 0 | 0 | 0 | 0 | 0 | 839 | 2.7772 | 0.22255 | 4.0947 | - | 459.5 | 459.5 | 0.9443 | 0.814 | 1 | 353.1994 | 1.1691 | 1.7238 | 4.6806 | 0 | 0 | 0 | 2.7772 | 0.5 | 0.9434 | 0.5972 | 177040.7989 | 0 | 170749.4348 | 170.7494 | 0.56521 | 2.0685
201 | Oan (2013) | 38 | Monotonic | Quasi-Static | Cantilever | 1200 | 1200 | 1590 | 1908000 | 190 | 1272 | 0.75472 | 0.75472 | 0.75472 | 204900 | 302100 | 0.67825 | 1200 | 1200 | 18.4 | 6.7 | 6.7 | 23.8 | 23.8 | - | 9.82 | 18.22 | 3 | 3.1053 | 10 | 0.88508 | 8.6915 | 16.1261 | 12.4789 | - | - | 0 | 0 | 0 | 0 | 0 | 0 | - | 0 | - | 0 | 0 | 0 | 0 | 0 | 0 | 0 | 839 | 2.7772 | 0.22255 | 4.0947 | - | 403.5 | 403.5 | 0.9443 | 0.814 | 1 | 310.1544 | 1.0267 | 1.5137 | 4.6806 | 0 | 0 | 0 | 2.7772 | 0.5 | 0.9434 | 0.5972 | 177040.7989 | 0 | 170749.4348 | 170.7494 | 0.56521 | 1.8164
202 | Oan (2013) | 39 | Monotonic | Quasi-Static | Cantilever | 1200 | 1200 | 1590 | 1908000 | 190 | 1272 | 0.75472 | 0.75472 | 0.75472 | 204900 | 302100 | 0.67825 | 1200 | 1200 | 18.4 | 7.8 | 7.8 | 23 | 23 | - | 9.82 | 18.22 | 3 | 3.1053 | 10 | 0.88508 | 8.6915 | 16.1261 | 12.4789 | - | - | 0 | 0 | 0 | 0 | 0 | 0 | - | 0 | - | 0 | 0 | 0 | 0 | 0 | 0 | 0 | 839 | 2.7772 | 0.22255 | 4.0947 | - | 433.6 | 433.6 | 0.9443 | 0.814 | 1 | 333.2911 | 1.1032 | 1.6266 | 4.6806 | 0 | 0 | 0 | 2.7772 | 0.5 | 0.9434 | 0.5972 | 177040.7989 | 0 | 170749.4348 | 170.7494 | 0.56521 | 1.9519
203 | Oan (2013) | 40 | Monotonic | Quasi-Static | Cantilever | 1200 | 1200 | 1590 | 1908000 | 190 | 1272 | 0.75472 | 0.75472 | 0.75472 | 204900 | 302100 | 0.67825 | 1200 | 1200 | 18.4 | 7.5 | 7.5 | 21.4 | 21.4 | - | 9.82 | 18.22 | 3 | 3.1053 | 10 | 0.88508 | 8.6915 | 16.1261 | 12.4789 | - | - | 0 | 0 | 0 | 0 | 0 | 0 | - | 0 | Ø3.7mm | 129 | 21.5 | 129 | 0.00056579 | 530 | 0.29987 | 200 | 839 | 2.7772 | 0.22255 | 4.0947 | - | 414.6 | 414.6 | 0.9443 | 0.814 | 1 | 318.6865 | 1.0549 | 1.5553 | 4.6806 | 0.29987 | 0 | 0.78722 | 2.7772 | 0.5 | 0.9434 | 0.5972 | 177040.7989 | 260899.92 | 170749.4348 | 170.7494 | 0.56521 | 1.8664
204 | Oan (2013) | 41 | Monotonic | Quasi-Static | Cantilever | 1200 | 1200 | 1590 | 1908000 | 190 | 1272 | 0.75472 | 0.75472 | 0.75472 | 204900 | 302100 | 0.67825 | 1200 | 1200 | 18.4 | 7.8 | 7.8 | 23 | 23 | - | 9.82 | 18.22 | 3 | 3.1053 | 10 | 0.88508 | 8.6915 | 16.1261 | 12.4789 | - | - | 0 | 0 | 0 | 0 | 0 | 0 | - | 0 | Ø3.7mm | 129 | 21.5 | 129 | 0.00056579 | 530 | 0.29987 | 200 | 839 | 2.7772 | 0.22255 | 4.0947 | - | 393.8 | 393.8 | 0.9443 | 0.814 | 1 | 302.6984 | 1.002 | 1.4773 | 4.6806 | 0.29987 | 0 | 0.78722 | 2.7772 | 0.5 | 0.9434 | 0.5972 | 177040.7989 | 260899.92 | 170749.4348 | 170.7494 | 0.56521 | 1.7728
205 | Oan (2013) | 42 | Monotonic | Quasi-Static | Cantilever | 1200 | 1200 | 1590 | 1908000 | 190 | 1272 | 0.75472 | 0.75472 | 0.75472 | 204900 | 302100 | 0.67825 | 1200 | 1200 | 18.4 | 6.8 | 6.8 | 25.7 | 25.7 | - | 9.82 | 18.22 | 3 | 3.1053 | 10 | 0.88508 | 8.6915 | 16.1261 | 12.4789 | - | - | 0 | 0 | 0 | 0 | 0 | 0 | - | 0 | Ø3.7mm | 129 | 21.5 | 129 | 0.00056579 | 530 | 0.29987 | 200 | 839 | 2.7772 | 0.22255 | 4.0947 | - | 402 | 402 | 0.9443 | 0.814 | 1 | 309.0014 | 1.0228 | 1.5081 | 4.6806 | 0.29987 | 0 | 0.78722 | 2.7772 | 0.5 | 0.9434 | 0.5972 | 177040.7989 | 260899.92 | 170749.4348 | 170.7494 | 0.56521 | 1.8097
206 | Oan (2013) | 43 | Monotonic | Quasi-Static | Cantilever | 1200 | 1200 | 1590 | 1908000 | 190 | 1272 | 0.75472 | 0.75472 | 0.75472 | 204900 | 302100 | 0.67825 | 1200 | 1200 | 18.4 | 7.2 | 7.2 | 26.3 | 26.3 | - | 9.82 | 18.22 | 3 | 3.1053 | 10 | 0.88508 | 8.6915 | 16.1261 | 12.4789 | - | - | 0 | 0 | 0 | 0 | 0 | 0 | - | 0 | Ø4.9mm | 226.2 | 37.7 | 226.2 | 0.00099211 | 560 | 0.55558 | 200 | 839 | 2.7772 | 0.22255 | 4.0947 | - | 437 | 437 | 0.9443 | 0.814 | 1 | 335.9045 | 1.1119 | 1.6394 | 4.6806 | 0.55558 | 0 | 1.0715 | 2.7772 | 0.5 | 0.9434 | 0.5972 | 177040.7989 | 483380.352 | 170749.4348 | 170.7494 | 0.56521 | 1.9672
207 | Oan (2013) | 44 | Monotonic | Quasi-Static | Cantilever | 1200 | 1200 | 1590 | 1908000 | 190 | 1272 | 0.75472 | 0.75472 | 0.75472 | 204900 | 302100 | 0.67825 | 1200 | 1200 | 18.4 | 6.7 | 6.7 | 23.8 | 23.8 | - | 9.82 | 18.22 | 3 | 3.1053 | 10 | 0.88508 | 8.6915 | 16.1261 | 12.4789 | - | - | 0 | 0 | 0 | 0 | 0 | 0 | - | 0 | Ø4.9mm | 226.2 | 37.7 | 226.2 | 0.00099211 | 560 | 0.55558 | 200 | 839 | 2.7772 | 0.22255 | 4.0947 | - | 393.3 | 393.3 | 0.9443 | 0.814 | 1 | 302.3141 | 1.0007 | 1.4754 | 4.6806 | 0.55558 | 0 | 1.0715 | 2.7772 | 0.5 | 0.9434 | 0.5972 | 177040.7989 | 483380.352 | 170749.4348 | 170.7494 | 0.56521 | 1.7705
208 | Oan (2013) | 45 | Monotonic | Quasi-Static | Cantilever | 1200 | 1200 | 1590 | 1908000 | 190 | 1272 | 0.75472 | 0.75472 | 0.75472 | 204900 | 302100 | 0.67825 | 1200 | 1200 | 18.4 | 7.8 | 7.8 | 23 | 23 | - | 9.82 | 18.22 | 3 | 3.1053 | 10 | 0.88508 | 8.6915 | 16.1261 | 12.4789 | - | - | 0 | 0 | 0 | 0 | 0 | 0 | - | 0 | Ø4.9mm | 226.2 | 37.7 | 226.2 | 0.00099211 | 560 | 0.55558 | 200 | 839 | 2.7772 | 0.22255 | 4.0947 | - | 425.7 | 425.7 | 0.9443 | 0.814 | 1 | 327.2186 | 1.0831 | 1.597 | 4.6806 | 0.55558 | 0 | 1.0715 | 2.7772 | 0.5 | 0.9434 | 0.5972 | 177040.7989 | 483380.352 | 170749.4348 | 170.7494 | 0.56521 | 1.9164
209 | Oan (2013) | 46 | Monotonic | Quasi-Static | Cantilever | 1200 | 1200 | 1590 | 1908000 | 190 | 1272 | 0.75472 | 0.75472 | 0.75472 | 204900 | 302100 | 0.67825 | 600 | 1200 | 18.4 | 6.4 | 6.4 | - | 0 | - | 9.82 | 18.22 | 3 | 3.1053 | 10 | 0.88508 | 8.6915 | 16.1261 | 12.4789 | 2-15M | 15M | 200 | 800 | 0.0033102 | 480 | 3.3474 | 400 | - | 0 | - | 0 | 0 | 0 | 0 | 0 | 0 | 0 | 839 | 2.7772 | 0.22255 | 4.0947 | - | 423.6 | 423.6 | 0.9443 | 0.814 | 1 | 325.6045 | 1.0778 | 1.5891 | 4.6806 | 0 | 0 | 0 | 2.7772 | 0.5 | 0.9434 | 0.5972 | 177040.7989 | 0 | 170749.4348 | 170.7494 | 0.56521 | 1.9069
210 | Oan (2013) | 47 | Monotonic | Quasi-Static | Cantilever | 1200 | 1200 | 1590 | 1908000 | 190 | 1272 | 0.75472 | 0.75472 | 0.75472 | 204900 | 302100 | 0.67825 | 600 | 1200 | 18.4 | 7.8 | 7.8 | - | 0 | - | 9.82 | 18.22 | 3 | 3.1053 | 10 | 0.88508 | 8.6915 | 16.1261 | 12.4789 | 2-15M | 15M | 200 | 800 | 0.0033102 | 480 | 3.3474 | 400 | - | 0 | - | 0 | 0 | 0 | 0 | 0 | 0 | 0 | 839 | 2.7772 | 0.22255 | 4.0947 | - | 400.9 | 400.9 | 0.9443 | 0.814 | 1 | 308.1559 | 1.02 | 1.5039 | 4.6806 | 0 | 0 | 0 | 2.7772 | 0.5 | 0.9434 | 0.5972 | 177040.7989 | 0 | 170749.4348 | 170.7494 | 0.56521 | 1.8047
211 | Oan (2013) | 48 | Monotonic | Quasi-Static | Cantilever | 1200 | 1200 | 1590 | 1908000 | 190 | 1272 | 0.75472 | 0.75472 | 0.75472 | 204900 | 302100 | 0.67825 | 600 | 1200 | 18.4 | 5.5 | 5.5 | - | 0 | - | 9.82 | 18.22 | 3 | 3.1053 | 10 | 0.88508 | 8.6915 | 16.1261 | 12.4789 | 2-15M | 15M | 200 | 800 | 0.0033102 | 480 | 3.3474 | 400 | - | 0 | - | 0 | 0 | 0 | 0 | 0 | 0 | 0 | 839 | 2.7772 | 0.22255 | 4.0947 | - | 405.9 | 405.9 | 0.9443 | 0.814 | 1 | 311.9992 | 1.0328 | 1.5227 | 4.6806 | 0 | 0 | 0 | 2.7772 | 0.5 | 0.9434 | 0.5972 | 177040.7989 | 0 | 170749.4348 | 170.7494 | 0.56521 | 1.8272
212 | Oan (2013) | 49 | Monotonic | Quasi-Static | Cantilever | 1200 | 1200 | 1590 | 1908000 | 190 | 1272 | 0.75472 | 0.75472 | 0.75472 | 204900 | 302100 | 0.67825 | 600 | 1200 | 18.4 | 6.1 | 6.1 | - | 0 | - | 9.82 | 18.22 | 3 | 3.1053 | 10 | 0.88508 | 8.6915 | 16.1261 | 12.4789 | 2-15M | 15M | 200 | 800 | 0.0033102 | 480 | 3.3474 | 400 | - | 0 | Ø4.9mm | 226.2 | 37.7 | 226.2 | 0.00099211 | 560 | 0.55558 | 200 | 839 | 2.7772 | 0.22255 | 4.0947 | - | 410.3 | 410.3 | 0.9443 | 0.814 | 1 | 315.3813 | 1.044 | 1.5392 | 4.6806 | 0.55558 | 0 | 1.0715 | 2.7772 | 0.5 | 0.9434 | 0.5972 | 177040.7989 | 483380.352 | 170749.4348 | 170.7494 | 0.56521 | 1.847
213 | Oan (2013) | 50 | Monotonic | Quasi-Static | Cantilever | 1200 | 1200 | 1590 | 1908000 | 190 | 1272 | 0.75472 | 0.75472 | 0.75472 | 204900 | 302100 | 0.67825 | 600 | 1200 | 18.4 | 6.7 | 6.7 | - | 0 | - | 9.82 | 18.22 | 3 | 3.1053 | 10 | 0.88508 | 8.6915 | 16.1261 | 12.4789 | 2-15M | 15M | 200 | 800 | 0.0033102 | 480 | 3.3474 | 400 | - | 0 | Ø4.9mm | 226.2 | 37.7 | 226.2 | 0.00099211 | 560 | 0.55558 | 200 | 839 | 2.7772 | 0.22255 | 4.0947 | - | 436.8 | 436.8 | 0.9443 | 0.814 | 1 | 335.7508 | 1.1114 | 1.6386 | 4.6806 | 0.55558 | 0 | 1.0715 | 2.7772 | 0.5 | 0.9434 | 0.5972 | 177040.7989 | 483380.352 | 170749.4348 | 170.7494 | 0.56521 | 1.9663
214 | Oan (2013) | 51 | Monotonic | Quasi-Static | Cantilever | 1200 | 1200 | 1590 | 1908000 | 190 | 1272 | 0.75472 | 0.75472 | 0.75472 | 204900 | 302100 | 0.67825 | 600 | 1200 | 18.4 | 7.8 | 7.8 | - | 0 | - | 9.82 | 18.22 | 3 | 3.1053 | 10 | 0.88508 | 8.6915 | 16.1261 | 12.4789 | 2-15M | 15M | 200 | 800 | 0.0033102 | 480 | 3.3474 | 400 | - | 0 | Ø4.9mm | 226.2 | 37.7 | 226.2 | 0.00099211 | 560 | 0.55558 | 200 | 839 | 2.7772 | 0.22255 | 4.0947 | - | 443.4 | 443.4 | 0.9443 | 0.814 | 1 | 340.8239 | 1.1282 | 1.6634 | 4.6806 | 0.55558 | 0 | 1.0715 | 2.7772 | 0.5 | 0.9434 | 0.5972 | 177040.7989 | 483380.352 | 170749.4348 | 170.7494 | 0.56521 | 1.996
215 | Oan (2013) | 52 | Monotonic | Quasi-Static | Cantilever | 1200 | 1200 | 1590 | 1908000 | 190 | 1272 | 0.75472 | 0.75472 | 0.75472 | 204900 | 302100 | 0.67825 | 1200 | 1200 | 18.4 | 6.4 | 6.4 | - | 0 | - | 9.82 | 18.22 | 3 | 3.1053 | 10 | 0.88508 | 8.6915 | 16.1261 | 12.4789 | - | - | 0 | 0 | 0 | 0 | 0 | 0 | - | 0 | - | 0 | 0 | 0 | 0 | 0 | 0 | 0 | 471 | 1.5591 | 0.12494 | 2.2987 | - | 231.1 | 231.1 | 0.9443 | 0.814 | 1 | 177.6374 | 0.58801 | 0.86695 | 4.6806 | 0 | 0 | 0 | 1.5591 | 0.5 | 0.9434 | 0.5972 | 131040.7989 | 0 | 170749.4348 | 131.0408 | 0.43377 | 1.3556
216 | Oan (2013) | 53 | Monotonic | Quasi-Static | Cantilever | 1200 | 1200 | 1590 | 1908000 | 190 | 1272 | 0.75472 | 0.75472 | 0.75472 | 204900 | 302100 | 0.67825 | 1200 | 1200 | 18.4 | 7.8 | 7.8 | - | 0 | - | 9.82 | 18.22 | 3 | 3.1053 | 10 | 0.88508 | 8.6915 | 16.1261 | 12.4789 | - | - | 0 | 0 | 0 | 0 | 0 | 0 | - | 0 | - | 0 | 0 | 0 | 0 | 0 | 0 | 0 | 471 | 1.5591 | 0.12494 | 2.2987 | - | 250.8 | 250.8 | 0.9443 | 0.814 | 1 | 192.78 | 0.63813 | 0.94085 | 4.6806 | 0 | 0 | 0 | 1.5591 | 0.5 | 0.9434 | 0.5972 | 131040.7989 | 0 | 170749.4348 | 131.0408 | 0.43377 | 1.4711
217 | Oan (2013) | 54 | Monotonic | Quasi-Static | Cantilever | 1200 | 1200 | 1590 | 1908000 | 190 | 1272 | 0.75472 | 0.75472 | 0.75472 | 204900 | 302100 | 0.67825 | 1200 | 1200 | 18.4 | 5.5 | 5.5 | - | 0 | - | 9.82 | 18.22 | 3 | 3.1053 | 10 | 0.88508 | 8.6915 | 16.1261 | 12.4789 | - | - | 0 | 0 | 0 | 0 | 0 | 0 | - | 0 | - | 0 | 0 | 0 | 0 | 0 | 0 | 0 | 471 | 1.5591 | 0.12494 | 2.2987 | - | 237.2 | 237.2 | 0.9443 | 0.814 | 1 | 182.3262 | 0.60353 | 0.88983 | 4.6806 | 0 | 0 | 0 | 1.5591 | 0.5 | 0.9434 | 0.5972 | 131040.7989 | 0 | 170749.4348 | 131.0408 | 0.43377 | 1.3914
218 | Oan (2013) | 55 | Monotonic | Quasi-Static | Cantilever | 1200 | 1200 | 1590 | 1908000 | 190 | 1272 | 0.75472 | 0.75472 | 0.75472 | 204900 | 302100 | 0.67825 | 1200 | 1200 | 18.4 | 12.8 | 12.8 | - | 0 | - | 9.82 | 18.22 | 3 | 3.1053 | 10 | 0.88508 | 8.6915 | 16.1261 | 12.4789 | - | - | 0 | 0 | 0 | 0 | 0 | 0 | - | 0 | Ø3.7mm | 129 | 21.5 | 129 | 0.00056579 | 530 | 0.29987 | 200 | 315 | 1.0427 | 0.083557 | 1.5373 | - | 186.4 | 186.4 | 0.9443 | 0.814 | 1 | 143.2783 | 0.47427 | 0.69926 | 4.6806 | 0.29987 | 0 | 0.78722 | 1.0427 | 0.5 | 0.9434 | 0.5972 | 111540.7989 | 260899.92 | 170749.4348 | 170.7494 | 0.56521 | 0.83911
219 | Oan (2013) | 56 | Monotonic | Quasi-Static | Cantilever | 1200 | 1200 | 1590 | 1908000 | 190 | 1272 | 0.75472 | 0.75472 | 0.75472 | 204900 | 302100 | 0.67825 | 1200 | 1200 | 18.4 | 13.2 | 13.2 | - | 0 | - | 9.82 | 18.22 | 3 | 3.1053 | 10 | 0.88508 | 8.6915 | 16.1261 | 12.4789 | - | - | 0 | 0 | 0 | 0 | 0 | 0 | - | 0 | Ø3.7mm | 129 | 21.5 | 129 | 0.00056579 | 530 | 0.29987 | 200 | 315 | 1.0427 | 0.083557 | 1.5373 | - | 217.3 | 217.3 | 0.9443 | 0.814 | 1 | 167.0299 | 0.5529 | 0.81518 | 4.6806 | 0.29987 | 0 | 0.78722 | 1.0427 | 0.5 | 0.9434 | 0.5972 | 111540.7989 | 260899.92 | 170749.4348 | 170.7494 | 0.56521 | 0.97822
220 | Oan (2013) | 57 | Monotonic | Quasi-Static | Cantilever | 1200 | 1200 | 1590 | 1908000 | 190 | 1272 | 0.75472 | 0.75472 | 0.75472 | 204900 | 302100 | 0.67825 | 1200 | 1200 | 18.4 | 15 | 15 | - | 0 | - | 9.82 | 18.22 | 3 | 3.1053 | 10 | 0.88508 | 8.6915 | 16.1261 | 12.4789 | - | - | 0 | 0 | 0 | 0 | 0 | 0 | - | 0 | Ø3.7mm | 129 | 21.5 | 129 | 0.00056579 | 530 | 0.29987 | 200 | 315 | 1.0427 | 0.083557 | 1.5373 | - | 208 | 208 | 0.9443 | 0.814 | 1 | 159.8813 | 0.52923 | 0.78029 | 4.6806 | 0.29987 | 0 | 0.78722 | 1.0427 | 0.5 | 0.9434 | 0.5972 | 111540.7989 | 260899.92 | 170749.4348 | 170.7494 | 0.56521 | 0.93635
221 | Oan (2013) | 58 | Monotonic | Quasi-Static | Cantilever | 1200 | 1200 | 1590 | 1908000 | 190 | 1272 | 0.75472 | 0.75472 | 0.75472 | 204900 | 302100 | 0.67825 | 1200 | 1200 | 18.4 | 12.5 | 12.5 | - | 0 | - | 9.82 | 18.22 | 3 | 3.1053 | 10 | 0.88508 | 8.6915 | 16.1261 | 12.4789 | - | - | 0 | 0 | 0 | 0 | 0 | 0 | - | 0 | Ø3.7mm | 129 | 21.5 | 129 | 0.00056579 | 530 | 0.29987 | 200 | 315 | 1.0427 | 0.083557 | 1.5373 | - | 210.1 | 210.1 | 0.9443 | 0.814 | 1 | 161.4955 | 0.53458 | 0.78817 | 4.6806 | 0.29987 | 0 | 0.78722 | 1.0427 | 0.5 | 0.9434 | 0.5972 | 111540.7989 | 260899.92 | 170749.4348 | 170.7494 | 0.56521 | 0.9458
222 | Oan (2013) | 59 | Monotonic | Quasi-Static | Cantilever | 1200 | 1200 | 1590 | 1908000 | 190 | 1272 | 0.75472 | 0.75472 | 0.75472 | 204900 | 302100 | 0.67825 | 1200 | 1200 | 18.4 | 13.2 | 13.2 | - | 0 | - | 9.82 | 18.22 | 3 | 3.1053 | 10 | 0.88508 | 8.6915 | 16.1261 | 12.4789 | - | - | 0 | 0 | 0 | 0 | 0 | 0 | - | 0 | Ø3.7mm | 129 | 21.5 | 129 | 0.00056579 | 530 | 0.29987 | 200 | 315 | 1.0427 | 0.083557 | 1.5373 | - | 206.7 | 206.7 | 0.9443 | 0.814 | 1 | 158.8821 | 0.52593 | 0.77541 | 4.6806 | 0.29987 | 0 | 0.78722 | 1.0427 | 0.5 | 0.9434 | 0.5972 | 111540.7989 | 260899.92 | 170749.4348 | 170.7494 | 0.56521 | 0.9305
223 | Oan (2013) | 60 | Monotonic | Quasi-Static | Cantilever | 1200 | 1200 | 1590 | 1908000 | 190 | 1280 | 0.75472 | 0.75472 | 0.75472 | 204900 | 302100 | 0.67825 | 1200 | 1200 | 18.4 | 15 | 15 | - | 0 | - | 9.82 | 18.22 | 3 | 3.1053 | 10 | 0.88508 | 8.6915 | 16.1261 | 12.4789 | - | - | 0 | 0 | 0 | 0 | 0 | 0 | - | 0 | Ø3.7mm | 129 | 21.5 | 129 | 0.00056579 | 530 | 0.29987 | 200 | 315 | 1.0427 | 0.083557 | 1.5373 | - | 212 | 212 | 0.9443 | 0.814 | 1 | 162.956 | 0.53941 | 0.7953 | 4.6806 | 0.29987 | 0 | 0.78722 | 1.0427 | 0.5 | 0.9375 | 0.60053 | 112399.9155 | 262540.8 | 171823.3306 | 171.8233 | 0.56876 | 0.94839
224 | Oan (2013) | 61 | Monotonic | Quasi-Static | Cantilever | 1200 | 1200 | 1590 | 1908000 | 190 | 1272 | 0.75472 | 0.75472 | 0.75472 | 204900 | 302100 | 0.67825 | 1200 | 1200 | 18.4 | 13.7 | 13.7 | 11.3 | 11.3 | - | 9.82 | 18.22 | 3 | 3.1053 | 10 | 0.88508 | 8.6915 | 16.1261 | 12.4789 | - | - | 0 | 0 | 0 | 0 | 0 | 0 | - | 0 | Ø3.7mm | 129 | 21.5 | 129 | 0.00056579 | 530 | 0.29987 | 200 | 608 | 2.0126 | 0.16128 | 2.9673 | - | 350.7 | 350.7 | 0.9443 | 0.814 | 1 | 269.5691 | 0.89232 | 1.3156 | 4.6806 | 0.29987 | 0 | 0.78722 | 2.0126 | 0.5 | 0.9434 | 0.5972 | 148165.7989 | 260899.92 | 170749.4348 | 170.7494 | 0.56521 | 1.5787
225 | Oan (2013) | 62 | Monotonic | Quasi-Static | Cantilever | 1200 | 1200 | 1590 | 1908000 | 190 | 1272 | 0.75472 | 0.75472 | 0.75472 | 204900 | 302100 | 0.67825 | 1200 | 1200 | 18.4 | 15.3 | 15.3 | 11.1 | 11.1 | - | 9.82 | 18.22 | 3 | 3.1053 | 10 | 0.88508 | 8.6915 | 16.1261 | 12.4789 | - | - | 0 | 0 | 0 | 0 | 0 | 0 | - | 0 | Ø3.7mm | 129 | 21.5 | 129 | 0.00056579 | 530 | 0.29987 | 200 | 608 | 2.0126 | 0.16128 | 2.9673 | - | 323.1 | 323.1 | 0.9443 | 0.814 | 1 | 248.3541 | 0.82209 | 1.2121 | 4.6806 | 0.29987 | 0 | 0.78722 | 2.0126 | 0.5 | 0.9434 | 0.5972 | 148165.7989 | 260899.92 | 170749.4348 | 170.7494 | 0.56521 | 1.4545
226 | Oan (2013) | 63 | Monotonic | Quasi-Static | Cantilever | 1200 | 1200 | 1590 | 1908000 | 190 | 1272 | 0.75472 | 0.75472 | 0.75472 | 204900 | 302100 | 0.67825 | 1200 | 1200 | 18.4 | 13 | 13 | 15.4 | 15.4 | - | 9.82 | 18.22 | 3 | 3.1053 | 10 | 0.88508 | 8.6915 | 16.1261 | 12.4789 | - | - | 0 | 0 | 0 | 0 | 0 | 0 | - | 0 | Ø3.7mm | 129 | 21.5 | 129 | 0.00056579 | 530 | 0.29987 | 200 | 608 | 2.0126 | 0.16128 | 2.9673 | - | 339.2 | 339.2 | 0.9443 | 0.814 | 1 | 260.7295 | 0.86306 | 1.2725 | 4.6806 | 0.29987 | 0 | 0.78722 | 2.0126 | 0.5 | 0.9434 | 0.5972 | 148165.7989 | 260899.92 | 170749.4348 | 170.7494 | 0.56521 | 1.527
227 | Oan (2013) | 64 | Monotonic | Quasi-Static | Cantilever | 1200 | 1200 | 1590 | 1908000 | 190 | 1272 | 0.75472 | 0.75472 | 0.75472 | 204900 | 302100 | 0.67825 | 1200 | 1200 | 18.4 | 15.3 | 15.3 | 11.5 | 11.5 | - | 9.82 | 18.22 | 3 | 3.1053 | 10 | 0.88508 | 8.6915 | 16.1261 | 12.4789 | - | - | 0 | 0 | 0 | 0 | 0 | 0 | - | 0 | Ø3.7mm | 129 | 21.5 | 129 | 0.00056579 | 530 | 0.29987 | 200 | 608 | 2.0126 | 0.16128 | 2.9673 | - | 320.4 | 320.4 | 0.9443 | 0.814 | 1 | 246.2787 | 0.81522 | 1.2019 | 4.6806 | 0.29987 | 0 | 0.78722 | 2.0126 | 0.5 | 0.9434 | 0.5972 | 148165.7989 | 260899.92 | 170749.4348 | 170.7494 | 0.56521 | 1.4423
228 | Oan (2013) | 65 | Monotonic | Quasi-Static | Cantilever | 1200 | 1200 | 1590 | 1908000 | 190 | 1272 | 0.75472 | 0.75472 | 0.75472 | 204900 | 302100 | 0.67825 | 1200 | 1200 | 18.4 | 13.7 | 13.7 | 11.3 | 11.3 | - | 9.82 | 18.22 | 3 | 3.1053 | 10 | 0.88508 | 8.6915 | 16.1261 | 12.4789 | - | - | 0 | 0 | 0 | 0 | 0 | 0 | - | 0 | Ø3.7mm | 129 | 21.5 | 129 | 0.00056579 | 530 | 0.29987 | 200 | 608 | 2.0126 | 0.16128 | 2.9673 | - | 334.6 | 334.6 | 0.9443 | 0.814 | 1 | 257.1937 | 0.85135 | 1.2552 | 4.6806 | 0.29987 | 0 | 0.78722 | 2.0126 | 0.5 | 0.9434 | 0.5972 | 148165.7989 | 260899.92 | 170749.4348 | 170.7494 | 0.56521 | 1.5063
229 | Oan (2013) | 66 | Monotonic | Quasi-Static | Cantilever | 1200 | 1200 | 1590 | 1908000 | 190 | 1272 | 0.75472 | 0.75472 | 0.75472 | 204900 | 302100 | 0.67825 | 1200 | 1200 | 18.4 | 13 | 13 | 15.4 | 15.4 | - | 9.82 | 18.22 | 3 | 3.1053 | 10 | 0.88508 | 8.6915 | 16.1261 | 12.4789 | - | - | 0 | 0 | 0 | 0 | 0 | 0 | - | 0 | Ø3.7mm | 129 | 21.5 | 129 | 0.00056579 | 530 | 0.29987 | 200 | 608 | 2.0126 | 0.16128 | 2.9673 | - | 333.2 | 333.2 | 0.9443 | 0.814 | 1 | 256.1176 | 0.84779 | 1.25 | 4.6806 | 0.29987 | 0 | 0.78722 | 2.0126 | 0.5 | 0.9434 | 0.5972 | 148165.7989 | 260899.92 | 170749.4348 | 170.7494 | 0.56521 | 1.5
230 | Hoque (2013) | 1A | Reverse Cyclic | Quasi-Static | Double Curvature | 1800 | 900 | 1800 | 3240000 | 190 | 1440 | 1 | 0.5 | 0.5 | 188910 | 342000 | 0.55237 | 800 | 800 | 16.5 | 5.7 | 5.7 | 30.1 | 30.1 | - | 8.5 | 20.4 | 5 | 5.2105 | 5 | 1 | 8.5 | 20.4 | 16.5325 | 15M | 15M | 200 | 600 | 0.002193 | 450 | 4.7368 | 800 | 15M | 600 | - | 0 | 200 | 600 | 0.0013158 | 450 | 0.59211 | 800 | 684 | 2 | 0.12097 | 3.6208 | 189 | 229.6 | 229.6 | 1 | 1 | 1 | 229.6 | 0.67135 | 1.2154 | 8.132 | 0.59211 | 0.55917 | 1.7282 | 2 | 0.5 | 0.625 | 0.89452 | 207870.8689 | 291600 | 222492.489 | 222.4925 | 0.65056 | 1.0319
231 | Hoque (2013) | 1B | Reverse Cyclic | Quasi-Static | Double Curvature | 1800 | 900 | 1800 | 3240000 | 190 | 1440 | 1 | 0.5 | 0.5 | 188910 | 342000 | 0.55237 | 800 | 800 | 16.5 | 5.7 | 5.7 | 31.1 | 31.1 | - | 8.5 | 20.4 | 5 | 5.2105 | 5 | 1 | 8.5 | 20.4 | 16.5325 | 15M | 15M | 200 | 600 | 0.002193 | 450 | 4.7368 | 800 | 15M | 600 | - | 0 | 200 | 600 | 0.0013158 | 450 | 0.59211 | 800 | 684 | 2 | 0.12097 | 3.6208 | 225.6 | 227.1 | 227.1 | 1 | 1 | 1 | 227.1 | 0.66404 | 1.2022 | 8.132 | 0.59211 | 0.56838 | 1.7282 | 2 | 0.5 | 0.625 | 0.89452 | 207870.8689 | 291600 | 222492.489 | 222.4925 | 0.65056 | 1.0207
232 | Hoque (2013) | 2A | Reverse Cyclic | Quasi-Static | Double Curvature | 1800 | 900 | 1800 | 3240000 | 190 | 1440 | 1 | 0.5 | 0.5 | 188910 | 342000 | 0.55237 | 800 | 800 | 16.5 | 5.7 | 5.7 | 32.1 | 32.1 | - | 8.5 | 20.4 | 5 | 5.2105 | 5 | 1 | 8.5 | 20.4 | 16.5325 | 15M | 15M | 200 | 600 | 0.002193 | 450 | 4.7368 | 800 | 15M | 600 | - | 0 | 200 | 600 | 0.0013158 | 450 | 0.59211 | 800 | 684 | 2 | 0.12097 | 3.6208 | 250.7 | 254.1 | 254.1 | 1 | 1 | 1 | 254.1 | 0.74298 | 1.3451 | 8.132 | 0.59211 | 0.57745 | 1.7282 | 2 | 0.5 | 0.625 | 0.89452 | 207870.8689 | 291600 | 222492.489 | 222.4925 | 0.65056 | 1.1421
233 | Hoque (2013) | 2B | Reverse Cyclic | Quasi-Static | Double Curvature | 1800 | 900 | 1800 | 3240000 | 190 | 1440 | 1 | 0.5 | 0.5 | 188910 | 342000 | 0.55237 | 800 | 800 | 16.5 | 5.7 | 5.7 | 33.1 | 33.1 | - | 8.5 | 20.4 | 5 | 5.2105 | 5 | 1 | 8.5 | 20.4 | 16.5325 | 15M | 15M | 200 | 600 | 0.002193 | 450 | 4.7368 | 800 | 15M | 600 | - | 0 | 200 | 600 | 0.0013158 | 450 | 0.59211 | 800 | 684 | 2 | 0.12097 | 3.6208 | 224.7 | 232.4 | 232.4 | 1 | 1 | 1 | 232.4 | 0.67953 | 1.2302 | 8.132 | 0.59211 | 0.58638 | 1.7282 | 2 | 0.5 | 0.625 | 0.89452 | 207870.8689 | 291600 | 222492.489 | 222.4925 | 0.65056 | 1.0445
234 | Hoque (2013) | 3A | Reverse Cyclic | Quasi-Static | Double Curvature | 1800 | 900 | 1800 | 3240000 | 190 | 1440 | 1 | 0.5 | 0.5 | 188910 | 342000 | 0.55237 | 800 | 800 | 16.5 | 5.7 | 5.7 | 34.1 | 34.1 | - | 8.5 | 20.4 | 5 | 5.2105 | 5 | 1 | 8.5 | 20.4 | 16.5325 | 15M | 15M | 200 | 600 | 0.002193 | 450 | 4.7368 | 800 | 15M | 600 | - | 0 | 200 | 600 | 0.0013158 | 450 | 0.59211 | 800 | 684 | 2 | 0.12097 | 3.6208 | 233.5 | 251.4 | 251.4 | 1 | 1 | 1 | 251.4 | 0.73509 | 1.3308 | 8.132 | 0.59211 | 0.59517 | 1.7282 | 2 | 0.5 | 0.625 | 0.89452 | 207870.8689 | 291600 | 222492.489 | 222.4925 | 0.65056 | 1.1299
235 | Hoque (2013) | 3B | Reverse Cyclic | Quasi-Static | Double Curvature | 1800 | 900 | 1800 | 3240000 | 190 | 1440 | 1 | 0.5 | 0.5 | 188910 | 342000 | 0.55237 | 800 | 800 | 16.5 | 5.7 | 5.7 | 35.1 | 35.1 | - | 8.5 | 20.4 | 5 | 5.2105 | 5 | 1 | 8.5 | 20.4 | 16.5325 | 15M | 15M | 200 | 600 | 0.002193 | 450 | 4.7368 | 800 | 15M | 600 | - | 0 | 200 | 600 | 0.0013158 | 450 | 0.59211 | 800 | 684 | 2 | 0.12097 | 3.6208 | 225.6 | 246.3 | 246.3 | 1 | 1 | 1 | 246.3 | 0.72018 | 1.3038 | 8.132 | 0.59211 | 0.60383 | 1.7282 | 2 | 0.5 | 0.625 | 0.89452 | 207870.8689 | 291600 | 222492.489 | 222.4925 | 0.65056 | 1.107
236 | Hoque (2013) | 3C | Reverse Cyclic | Quasi-Static | Double Curvature | 1800 | 900 | 1800 | 3240000 | 190 | 1440 | 1 | 0.5 | 0.5 | 188910 | 342000 | 0.55237 | 800 | 800 | 16.5 | 5.7 | 5.7 | 35.1 | 35.1 | - | 8.5 | 20.4 | 5 | 5.2105 | 5 | 1 | 8.5 | 20.4 | 16.5325 | 15M | 15M | 200 | 600 | 0.002193 | 450 | 4.7368 | 800 | 15M | 600 | - | 0 | 200 | 600 | 0.0013158 | 450 | 0.59211 | 800 | 684 | 2 | 0.12097 | 3.6208 | 160.1 | 168.6 | 168.6 | 1 | 1 | 1 | 168.6 | 0.49298 | 0.89249 | 8.132 | 0.59211 | 0.60383 | 1.7282 | 2 | 0.5 | 0.625 | 0.89452 | 207870.8689 | 291600 | 222492.489 | 222.4925 | 0.65056 | 0.75778
237 | Hoque (2013) | 4A | Reverse Cyclic | Quasi-Static | Double Curvature | 1800 | 900 | 1800 | 3240000 | 190 | 1440 | 1 | 0.5 | 0.5 | 188910 | 342000 | 0.55237 | 800 | 800 | 16.5 | 5.7 | 5.7 | 36.1 | 36.1 | - | 8.5 | 20.4 | 5 | 5.2105 | 5 | 1 | 8.5 | 20.4 | 16.5325 | 15M | 15M | 200 | 600 | 0.002193 | 450 | 4.7368 | 800 | 15M | 600 | - | 0 | 200 | 600 | 0.0017544 | 450 | 0.78947 | 600 | 684 | 2 | 0.12097 | 3.6208 | 195 | 236.8 | 236.8 | 1 | 1 | 1 | 236.8 | 0.6924 | 1.2535 | 8.132 | 0.78947 | 0.61237 | 1.9956 | 2 | 0.5 | 0.625 | 0.89452 | 207870.8689 | 388800 | 222492.489 | 222.4925 | 0.65056 | 1.0643
238 | Hoque (2013) | 4B | Reverse Cyclic | Quasi-Static | Double Curvature | 1800 | 900 | 1800 | 3240000 | 190 | 1440 | 1 | 0.5 | 0.5 | 188910 | 342000 | 0.55237 | 800 | 800 | 16.5 | 5.7 | 5.7 | 37.1 | 37.1 | - | 8.5 | 20.4 | 5 | 5.2105 | 5 | 1 | 8.5 | 20.4 | 16.5325 | 15M | 15M | 200 | 600 | 0.002193 | 450 | 4.7368 | 800 | 15M | 600 | - | 0 | 200 | 600 | 0.0017544 | 450 | 0.78947 | 600 | 684 | 2 | 0.12097 | 3.6208 | 230.8 | 250.5 | 250.5 | 1 | 1 | 1 | 250.5 | 0.73246 | 1.326 | 8.132 | 0.78947 | 0.6208 | 1.9956 | 2 | 0.5 | 0.625 | 0.89452 | 207870.8689 | 388800 | 222492.489 | 222.4925 | 0.65056 | 1.1259
239 | Hoque (2013) | 4C | Reverse Cyclic | Quasi-Static | Double Curvature | 1800 | 900 | 1800 | 3240000 | 190 | 1440 | 1 | 0.5 | 0.5 | 188910 | 342000 | 0.55237 | 800 | 800 | 16.5 | 5.7 | 5.7 | 35.1 | 35.1 | - | 8.5 | 20.4 | 5 | 5.2105 | 5 | 1 | 8.5 | 20.4 | 16.5325 | 15M | 15M | 200 | 600 | 0.002193 | 450 | 4.7368 | 800 | 15M | 600 | - | 0 | 200 | 600 | 0.0013158 | 450 | 0.59211 | 800 | 684 | 2 | 0.12097 | 3.6208 | 186.7 | 194.6 | 194.6 | 1 | 1 | 1 | 194.6 | 0.56901 | 1.0301 | 8.132 | 0.59211 | 0.60383 | 1.7282 | 2 | 0.5 | 0.625 | 0.89452 | 207870.8689 | 291600 | 222492.489 | 222.4925 | 0.65056 | 0.87464
240 | Hoque (2013) | 5A | Reverse Cyclic | Quasi-Static | Double Curvature | 1800 | 900 | 1800 | 3240000 | 190 | 1440 | 1 | 0.5 | 0.5 | 188910 | 342000 | 0.55237 | 800 | 600 | 16.5 | 5.7 | 5.7 | 38.1 | 38.1 | - | 8.5 | 20.4 | 5 | 5.2105 | 5 | 1 | 8.5 | 20.4 | 16.5325 | 15M (no splice) | 15M (no splice) | 200 | 600 | 0.002193 | 450 | 4.7368 | 800 | - | 0 | Ø3.665mm | 86 | 21.5 | 86 | 0.00028289 | 520.8 | 0.14733 | 400 | 684 | 2 | 0.12097 | 3.6208 | 204.9 | 208.1 | 208.1 | 1 | 1 | 1 | 208.1 | 0.60848 | 1.1016 | 8.132 | 0.14733 | 0.62911 | 0.86208 | 2 | 0.5 | 0.625 | 0.89452 | 207870.8689 | 96743.808 | 222492.489 | 222.4925 | 0.65056 | 0.93531
241 | Hoque (2013) | 5B | Reverse Cyclic | Quasi-Static | Double Curvature | 1800 | 900 | 1800 | 3240000 | 190 | 1440 | 1 | 0.5 | 0.5 | 188910 | 342000 | 0.55237 | 800 | 600 | 16.5 | 5.7 | 5.7 | 39.1 | 39.1 | - | 8.5 | 20.4 | 5 | 5.2105 | 5 | 1 | 8.5 | 20.4 | 16.5325 | 15M (no splice) | 15M (no splice) | 200 | 600 | 0.002193 | 450 | 4.7368 | 800 | - | 0 | Ø3.665mm | 86 | 21.5 | 86 | 0.00028289 | 520.8 | 0.14733 | 400 | 684 | 2 | 0.12097 | 3.6208 | 208 | 218.5 | 218.5 | 1 | 1 | 1 | 218.5 | 0.63889 | 1.1566 | 8.132 | 0.14733 | 0.63731 | 0.86208 | 2 | 0.5 | 0.625 | 0.89452 | 207870.8689 | 96743.808 | 222492.489 | 222.4925 | 0.65056 | 0.98206
242 | Hoque (2013) | 6A | Reverse Cyclic | Quasi-Static | Double Curvature | 1800 | 900 | 1800 | 3240000 | 190 | 1440 | 1 | 0.5 | 0.5 | 188910 | 342000 | 0.55237 | 800 | 1800 | 16.5 | 5.7 | 5.7 | 40.1 | 40.1 | - | 8.5 | 20.4 | 5 | 5.2105 | 5 | 1 | 8.5 | 20.4 | 16.5325 | 15M (top splice) | 15M (top splice) | 200 | 600 | 0.002193 | 450 | 4.7368 | 800 | - | 0 | Ø3.665mm | 86 | 21.5 | 86 | 0.00028289 | 520.8 | 0.14733 | 400 | 684 | 2 | 0.12097 | 3.6208 | 202 | 204.9 | 204.9 | 1 | 1 | 1 | 204.9 | 0.59912 | 1.0846 | 8.132 | 0.14733 | 0.64541 | 0.86208 | 2 | 0.5 | 0.625 | 0.89452 | 207870.8689 | 96743.808 | 222492.489 | 222.4925 | 0.65056 | 0.92093
243 | Hoque (2013) | 6B | Reverse Cyclic | Quasi-Static | Double Curvature | 1800 | 900 | 1800 | 3240000 | 190 | 1440 | 1 | 0.5 | 0.5 | 188910 | 342000 | 0.55237 | 800 | 1800 | 16.5 | 5.7 | 5.7 | 41.1 | 41.1 | - | 8.5 | 20.4 | 5 | 5.2105 | 5 | 1 | 8.5 | 20.4 | 16.5325 | 15M (top splice) | 15M (top splice) | 200 | 600 | 0.002193 | 450 | 4.7368 | 800 | - | 0 | Ø3.665mm | 86 | 21.5 | 86 | 0.00028289 | 520.8 | 0.14733 | 400 | 684 | 2 | 0.12097 | 3.6208 | 209.5 | 213.3 | 213.3 | 1 | 1 | 1 | 213.3 | 0.62368 | 1.1291 | 8.132 | 0.14733 | 0.65341 | 0.86208 | 2 | 0.5 | 0.625 | 0.89452 | 207870.8689 | 96743.808 | 222492.489 | 222.4925 | 0.65056 | 0.95868
244 | Hoque (2013) | 7A | Reverse Cyclic | Quasi-Static | Double Curvature | 1800 | 900 | 1800 | 3240000 | 190 | 1440 | 1 | 0.5 | 0.5 | 188910 | 342000 | 0.55237 | 800 | 1800 | 16.5 | 5.7 | 5.7 | 42.1 | 42.1 | - | 8.5 | 20.4 | 5 | 5.2105 | 5 | 1 | 8.5 | 20.4 | 16.5325 | 15M | 15M | 200 | 600 | 0.002193 | 450 | 4.7368 | 800 | - | 0 | Ø3.665mm | 86 | 21.5 | 86 | 0.00028289 | 520.8 | 0.14733 | 400 | 684 | 2 | 0.12097 | 3.6208 | 175.7 | 177.7 | 177.7 | 1 | 1 | 1 | 177.7 | 0.51959 | 0.94066 | 8.132 | 0.14733 | 0.66131 | 0.86208 | 2 | 0.5 | 0.625 | 0.89452 | 207870.8689 | 96743.808 | 222492.489 | 222.4925 | 0.65056 | 0.79868
245 | Hoque (2013) | 7B | Reverse Cyclic | Quasi-Static | Double Curvature | 1800 | 900 | 1800 | 3240000 | 190 | 1440 | 1 | 0.5 | 0.5 | 188910 | 342000 | 0.55237 | 800 | 1800 | 16.5 | 5.7 | 5.7 | 43.1 | 43.1 | - | 8.5 | 20.4 | 5 | 5.2105 | 5 | 1 | 8.5 | 20.4 | 16.5325 | 15M | 15M | 200 | 600 | 0.002193 | 450 | 4.7368 | 800 | - | 0 | Ø3.665mm | 86 | 21.5 | 86 | 0.00028289 | 520.8 | 0.14733 | 400 | 684 | 2 | 0.12097 | 3.6208 | 180.7 | 190 | 190 | 1 | 1 | 1 | 190 | 0.55556 | 1.0058 | 8.132 | 0.14733 | 0.66911 | 0.86208 | 2 | 0.5 | 0.625 | 0.89452 | 207870.8689 | 96743.808 | 222492.489 | 222.4925 | 0.65056 | 0.85396
246 | Hoque (2013) | 8A | Monotonic | Quasi-Static | Double Curvature | 1800 | 900 | 1800 | 3240000 | 190 | 1440 | 1 | 0.5 | 0.5 | 188910 | 342000 | 0.55237 | 800 | 1800 | 16.5 | 5.7 | 5.7 | 44.1 | 44.1 | - | 8.5 | 20.4 | 5 | 5.2105 | 5 | 1 | 8.5 | 20.4 | 16.5325 | 15M | 15M | 200 | 600 | 0.002193 | 450 | 4.7368 | 800 | - | 0 | Ø3.665mm | 86 | 21.5 | 86 | 0.00028289 | 520.8 | 0.14733 | 400 | 684 | 2 | 0.12097 | 3.6208 | - | 230.3 | 230.3 | 0.9443 | 0.814 | 1 | 177.0224 | 0.51761 | 0.93707 | 8.132 | 0.14733 | 0.67683 | 0.86208 | 2 | 0.5 | 0.625 | 0.89452 | 207870.8689 | 96743.808 | 222492.489 | 222.4925 | 0.65056 | 0.79563
247 | Hoque (2013) | 8B | Monotonic | Quasi-Static | Double Curvature | 1800 | 900 | 1800 | 3240000 | 190 | 1440 | 1 | 0.5 | 0.5 | 188910 | 342000 | 0.55237 | 800 | 1800 | 16.5 | 5.7 | 5.7 | 45.1 | 45.1 | - | 8.5 | 20.4 | 5 | 5.2105 | 5 | 1 | 8.5 | 20.4 | 16.5325 | 15M | 15M | 200 | 600 | 0.002193 | 450 | 4.7368 | 800 | - | 0 | Ø3.665mm | 86 | 21.5 | 86 | 0.00028289 | 520.8 | 0.14733 | 400 | 684 | 2 | 0.12097 | 3.6208 | - | 235.8 | 235.8 | 0.9443 | 0.814 | 1 | 181.2501 | 0.52997 | 0.95945 | 8.132 | 0.14733 | 0.68446 | 0.86208 | 2 | 0.5 | 0.625 | 0.89452 | 207870.8689 | 96743.808 | 222492.489 | 222.4925 | 0.65056 | 0.81463
248 | Hamedzadeh (2013) | 1A (Type A) | Monotonic | Quasi-Static | Double Curvature | 1233 | 616.5 | 1235 | 1522755 | 90.7 | 988 | 0.99838 | 0.49919 | 0.49919 | 51073.41 | 112014.5 | 0.45595 | 1233 | 1235 | 26.9 | 4.48 | 4.48 | 11.14 | 11.14 | - | 8.09 | 8.85 | 3 | 3.2238 | 10 | 0.89275 | 7.2224 | 7.9009 | 7.7986 | - | 10M | 100 | 200 | 0.0022319 | 458.18 | 1.0226 | 1140 | 10M | 100 | - | 0 | 100 | 100 | 0.00089274 | 458.18 | 0.40904 | 1235 | 56.0072 | 0.5 | 0.064114 | 1.0966 | - | 54.7 | 54.7 | 0.9443 | 0.814 | 1 | 42.0457 | 0.37536 | 0.82324 | 5.5943 | 0.40904 | 0.15945 | 0.81435 | 0.5 | 0.45595 | 0.62399 | 0.61482 | 31505.1428 | 21992.64 | 45640.8882 | 45.6409 | 0.40746 | 0.92123
249 | Hamedzadeh (2013) | 1B (Type A) | Monotonic | Quasi-Static | Double Curvature | 1233 | 616.5 | 1235 | 1522755 | 90.7 | 988 | 0.99838 | 0.49919 | 0.49919 | 51073.41 | 112014.5 | 0.45595 | 1233 | 1235 | 26.9 | 4.48 |  | 11.14 |  | - | 8.09 | 8.85 | 3 | 3.2238 | 10 | 0.89275 | 7.2224 | 7.9009 | 7.7986 | - | 10M | 100 | 200 | 0.0022319 | 458.18 | 1.0226 | 1140 | 10M | 100 | - | 0 | 100 | 100 | 0.00089274 | 458.18 | 0.40904 | 1235 | 56.0072 | 0.5 | 0.064114 | 1.0966 | - | 51.6 | 51.6 | 0.9443 | 0.814 | 1 | 39.6629 | 0.35409 | 0.77659 | 5.5943 | 0.40904 | 0.15945 | 0.81435 | 0.5 | 0.45595 | 0.62399 | 0.61482 | 31505.1428 | 21992.64 | 45640.8882 | 45.6409 | 0.40746 | 0.86902
250 | Hamedzadeh (2013) | 2A (Type A) | Monotonic | Quasi-Static | Double Curvature | 1233 | 616.5 | 1235 | 1522755 | 90.7 | 988 | 0.99838 | 0.49919 | 0.49919 | 51073.41 | 112014.5 | 0.45595 | 1233 | 1235 | 26.9 | 4.48 |  | 11.14 |  | - | 8.09 | 8.85 | 3 | 3.2238 | 10 | 0.89275 | 7.2224 | 7.9009 | 7.7986 | - | 10M | 100 | 200 | 0.0022319 | 458.18 | 1.0226 | 1140 | 10M | 100 | - | 0 | 100 | 100 | 0.00089274 | 458.18 | 0.40904 | 1235 | 56.0072 | 0.5 | 0.064114 | 1.0966 | - | 38.2 | 38.2 | 0.9443 | 0.814 | 1 | 29.3628 | 0.26213 | 0.57491 | 5.5943 | 0.40904 | 0.15945 | 0.81435 | 0.5 | 0.45595 | 0.62399 | 0.61482 | 31505.1428 | 21992.64 | 45640.8882 | 45.6409 | 0.40746 | 0.64334
251 | Hamedzadeh (2013) | 2B (Type A) | Monotonic | Quasi-Static | Double Curvature | 1233 | 616.5 | 1235 | 1522755 | 90.7 | 988 | 0.99838 | 0.49919 | 0.49919 | 51073.41 | 112014.5 | 0.45595 | 1233 | 1235 | 26.9 | 4.48 |  | 11.14 |  | - | 8.09 | 8.85 | 3 | 3.2238 | 10 | 0.89275 | 7.2224 | 7.9009 | 7.7986 | - | 10M | 100 | 200 | 0.0022319 | 458.18 | 1.0226 | 1140 | 10M | 100 | - | 0 | 100 | 100 | 0.00089274 | 458.18 | 0.40904 | 1235 | 56.0072 | 0.5 | 0.064114 | 1.0966 | - | 46 | 46 | 0.9443 | 0.814 | 1 | 35.3584 | 0.31566 | 0.6923 | 5.5943 | 0.40904 | 0.15945 | 0.81435 | 0.5 | 0.45595 | 0.62399 | 0.61482 | 31505.1428 | 21992.64 | 45640.8882 | 45.6409 | 0.40746 | 0.77471
252 | Hamedzadeh (2013) | 3A (Type A) | Monotonic | Quasi-Static | Double Curvature | 1233 | 616.5 | 1235 | 1522755 | 90.7 | 988 | 0.99838 | 0.49919 | 0.49919 | 51073.41 | 112014.5 | 0.45595 | 1233 | 1235 | 26.9 | 4.48 |  | 11.14 |  | - | 8.09 | 8.85 | 3 | 3.2238 | 10 | 0.89275 | 7.2224 | 7.9009 | 7.7986 | - | 10M | 100 | 200 | 0.0022319 | 458.18 | 1.0226 | 1140 | 10M | 100 | - | 0 | 100 | 100 | 0.00089274 | 458.18 | 0.40904 | 1235 | 56.0072 | 0.5 | 0.064114 | 1.0966 | - | 42.68 | 42.68 | 0.9443 | 0.814 | 1 | 32.8064 | 0.29288 | 0.64234 | 5.5943 | 0.40904 | 0.15945 | 0.81435 | 0.5 | 0.45595 | 0.62399 | 0.61482 | 31505.1428 | 21992.64 | 45640.8882 | 45.6409 | 0.40746 | 0.71879
253 | Hamedzadeh (2013) | 3B (Type A) | Monotonic | Quasi-Static | Double Curvature | 1233 | 616.5 | 1235 | 1522755 | 90.7 | 988 | 0.99838 | 0.49919 | 0.49919 | 51073.41 | 112014.5 | 0.45595 | 1233 | 1235 | 26.9 | 4.48 |  | 11.14 |  | - | 8.09 | 8.85 | 3 | 3.2238 | 10 | 0.89275 | 7.2224 | 7.9009 | 7.7986 | - | 10M | 100 | 200 | 0.0022319 | 458.18 | 1.0226 | 1140 | 10M | 100 | - | 0 | 100 | 100 | 0.00089274 | 458.18 | 0.40904 | 1235 | 56.0072 | 0.5 | 0.064114 | 1.0966 | - | 44 | 44 | 0.9443 | 0.814 | 1 | 33.821 | 0.30193 | 0.6622 | 5.5943 | 0.40904 | 0.15945 | 0.81435 | 0.5 | 0.45595 | 0.62399 | 0.61482 | 31505.1428 | 21992.64 | 45640.8882 | 45.6409 | 0.40746 | 0.74103
254 | Hamedzadeh (2013) | 4A (Type B) | Monotonic | Quasi-Static | Double Curvature | 2372 | 1186 | 1235 | 2929420 | 90.7 | 988 | 1.9206 | 0.96032 | 0.96032 | 56479.615 | 112014.5 | 0.50422 | 1233 | 1235 | 26.9 | 4.48 |  | 11.14 |  | - | 8.09 | 8.85 | 3 | 3.2238 | 10 | 0.89275 | 7.2224 | 7.9009 | 7.7475 | 10M | 10M | 100 | 300 | 0.0033478 | 458.18 | 1.5339 | 1140 | 10M | 100 | - | 0 | 100 | 100 | 0.00089274 | 458.18 | 0.40904 | 1235 | 56.0072 | 0.5 | 0.064537 | 0.99164 | - | 108 | 108 | 0.9443 | 0.814 | 1 | 83.0153 | 0.74111 | 1.4698 | 2.8984 | 0.40904 | 0.23918 | 0.89759 | 0.5 | 0.5 | 1 | 0.44535 | 26955.1546 | 21992.64 | 49885.621 | 48.9478 | 0.43698 | 1.696
255 | Hamedzadeh (2013) | 4B (Type B) | Monotonic | Quasi-Static | Double Curvature | 2372 | 1186 | 1235 | 2929420 | 90.7 | 988 | 1.9206 | 0.96032 | 0.96032 | 56479.615 | 112014.5 | 0.50422 | 1233 | 1235 | 26.9 | 4.48 |  | 11.14 |  | - | 8.09 | 8.85 | 3 | 3.2238 | 10 | 0.89275 | 7.2224 | 7.9009 | 7.7475 | 10M | 10M | 100 | 300 | 0.0033478 | 458.18 | 1.5339 | 1140 | 10M | 100 | - | 0 | 100 | 100 | 0.00089274 | 458.18 | 0.40904 | 1235 | 56.0072 | 0.5 | 0.064537 | 0.99164 | - | 103 | 103 | 0.9443 | 0.814 | 1 | 79.172 | 0.7068 | 1.4018 | 2.8984 | 0.40904 | 0.23918 | 0.89759 | 0.5 | 0.5 | 1 | 0.44535 | 26955.1546 | 21992.64 | 49885.621 | 48.9478 | 0.43698 | 1.6175
256 | Hamedzadeh (2013) | 4C (Type B) | Monotonic | Quasi-Static | Double Curvature | 2372 | 1186 | 1235 | 2929420 | 90.7 | 988 | 1.9206 | 0.96032 | 0.96032 | 56479.615 | 112014.5 | 0.50422 | 1233 | 1235 | 26.9 | 4.48 |  | 11.14 |  | - | 8.09 | 8.85 | 3 | 3.2238 | 10 | 0.89275 | 7.2224 | 7.9009 | 7.7475 | 10M | 10M | 100 | 300 | 0.0033478 | 458.18 | 1.5339 | 1140 | 10M | 100 | - | 0 | 100 | 100 | 0.00089274 | 458.18 | 0.40904 | 1235 | 56.0072 | 0.5 | 0.064537 | 0.99164 | - | 105 | 105 | 0.9443 | 0.814 | 1 | 80.7093 | 0.72053 | 1.429 | 2.8984 | 0.40904 | 0.23918 | 0.89759 | 0.5 | 0.5 | 1 | 0.44535 | 26955.1546 | 21992.64 | 49885.621 | 48.9478 | 0.43698 | 1.6489
257 | Hamedzadeh (2013) | 5A (Type B) | Monotonic | Quasi-Static | Double Curvature | 2372 | 1186 | 1235 | 2929420 | 90.7 | 988 | 1.9206 | 0.96032 | 0.96032 | 56479.615 | 112014.5 | 0.50422 | 1233 | 1235 | 26.9 | 4.48 |  | 11.14 |  | - | 8.09 | 8.85 | 3 | 3.2238 | 10 | 0.89275 | 7.2224 | 7.9009 | 7.7475 | 10M | 10M | 100 | 300 | 0.0033478 | 458.18 | 1.5339 | 1140 | 10M | 100 | - | 0 | 100 | 100 | 0.00089274 | 458.18 | 0.40904 | 1235 | 224.029 | 2 | 0.25815 | 3.9665 | - | 96 | 96 | 0.9443 | 0.814 | 1 | 73.7914 | 0.65877 | 1.3065 | 2.8984 | 0.40904 | 0.23918 | 0.89759 | 2 | 0.5 | 1 | 0.44535 | 47957.8734 | 21992.64 | 49885.621 | 49.8856 | 0.44535 | 1.4792
258 | Hamedzadeh (2013) | 5B (Type B) | Monotonic | Quasi-Static | Double Curvature | 2372 | 1186 | 1235 | 2929420 | 90.7 | 988 | 1.9206 | 0.96032 | 0.96032 | 56479.615 | 112014.5 | 0.50422 | 1233 | 1235 | 26.9 | 4.48 |  | 11.14 |  | - | 8.09 | 8.85 | 3 | 3.2238 | 10 | 0.89275 | 7.2224 | 7.9009 | 7.7475 | 10M | 10M | 100 | 300 | 0.0033478 | 458.18 | 1.5339 | 1140 | 10M | 100 | - | 0 | 100 | 100 | 0.00089274 | 458.18 | 0.40904 | 1235 | 224.029 | 2 | 0.25815 | 3.9665 | - | 95.52 | 95.52 | 0.9443 | 0.814 | 1 | 73.4224 | 0.65547 | 1.3 | 2.8984 | 0.40904 | 0.23918 | 0.89759 | 2 | 0.5 | 1 | 0.44535 | 47957.8734 | 21992.64 | 49885.621 | 49.8856 | 0.44535 | 1.4718
259 | Hamedzadeh (2013) | 5C (Type B) | Monotonic | Quasi-Static | Double Curvature | 2372 | 1186 | 1235 | 2929420 | 90.7 | 988 | 1.9206 | 0.96032 | 0.96032 | 56479.615 | 112014.5 | 0.50422 | 1233 | 1235 | 26.9 | 4.48 |  | 11.14 |  | - | 8.09 | 8.85 | 3 | 3.2238 | 10 | 0.89275 | 7.2224 | 7.9009 | 7.7475 | 10M | 10M | 100 | 300 | 0.0033478 | 458.18 | 1.5339 | 1140 | 10M | 100 | - | 0 | 100 | 100 | 0.00089274 | 458.18 | 0.40904 | 1235 | 224.029 | 2 | 0.25815 | 3.9665 | - | 131 | 131 | 0.9443 | 0.814 | 1 | 100.6945 | 0.89894 | 1.7828 | 2.8984 | 0.40904 | 0.23918 | 0.89759 | 2 | 0.5 | 1 | 0.44535 | 47957.8734 | 21992.64 | 49885.621 | 49.8856 | 0.44535 | 2.0185
260 | Hamedzadeh (2013) | 6A (Type C) | Monotonic | Quasi-Static | Double Curvature | 2372 | 1186 | 760 | 1802720 | 90.7 | 608 | 3.1211 | 1.5605 | 1.5605 | 46400.82 | 68932 | 0.67314 | 1233 | 760 | 26.9 | 4.88 |  | 11.5 |  | - | 8.17 | 9.11 | 3 | 3.2238 | 10 | 0.89275 | 7.2938 | 8.133 | 7.487 | (2)10M | 10M | 100 | 400 | 0.0072535 | 458.18 | 3.3234 | 760 | 10M | 100 | - | 0 | 100 | 100 | 0.0014507 | 458.18 | 0.66468 | 760 | 34.466 | 0.5 | 0.066782 | 0.74279 | - | 197.3 | 197.3 | 0.9443 | 0.814 | 1 | 151.6567 | 2.2001 | 3.2684 | 1.7534 | 0.66468 | 0.52652 | 1.5016 | 0.5 | 0.5 | 1 | 0.4378 | 16379.5991 | 21992.64 | 30178.3727 | 30.1784 | 0.4378 | 5.0253
261 | Hamedzadeh (2013) | 6B (Type C) | Monotonic | Quasi-Static | Double Curvature | 2372 | 1186 | 760 | 1802720 | 90.7 | 608 | 3.1211 | 1.5605 | 1.5605 | 46400.82 | 68932 | 0.67314 | 1233 | 760 | 26.9 | 4.88 |  | 11.5 |  | - | 8.17 | 9.11 | 3 | 3.2238 | 10 | 0.89275 | 7.2938 | 8.133 | 7.2717 | (2)10M | 10M | 100 | 400 | 0.0072535 | 458.18 | 3.3234 | 760 | 10M | 100 | - | 0 | 100 | 100 | 0.0014507 | 458.18 | 0.66468 | 760 | 34.466 | 0.5 | 0.06876 | 0.74279 | - | 168.8 | 168.8 | 0.9443 | 0.814 | 1 | 129.7498 | 1.8823 | 2.7963 | 1.728 | 0.66468 | 0.52652 | 1.4799 | 0.5 | 0.5 | 1 | 0.43146 | 16204.754 | 21992.64 | 29741.2601 | 29.7413 | 0.43146 | 4.3626
262 | Hamedzadeh (2013) | 6C (Type C) | Monotonic | Quasi-Static | Double Curvature | 2372 | 1186 | 760 | 1802720 | 90.7 | 608 | 3.1211 | 1.5605 | 1.5605 | 46400.82 | 68932 | 0.67314 | 1233 | 760 | 26.9 | 4.88 |  | 11.5 |  | - | 8.17 | 9.11 | 3 | 3.2238 | 10 | 0.89275 | 7.2938 | 8.133 | 7.2717 | (2)10M | 10M | 100 | 400 | 0.0072535 | 458.18 | 3.3234 | 760 | 10M | 100 | - | 0 | 100 | 100 | 0.0014507 | 458.18 | 0.66468 | 760 | 34.466 | 0.5 | 0.06876 | 0.74279 | - | 184 | 184 | 0.9443 | 0.814 | 1 | 141.4335 | 2.0518 | 3.0481 | 1.728 | 0.66468 | 0.52652 | 1.4799 | 0.5 | 0.5 | 1 | 0.43146 | 16204.754 | 21992.64 | 29741.2601 | 29.7413 | 0.43146 | 4.7555
263 | Hamedzadeh (2013) | 7A (Type C) | Monotonic | Quasi-Static | Double Curvature | 2372 | 1186 | 760 | 1802720 | 90.7 | 608 | 3.1211 | 1.5605 | 1.5605 | 46400.82 | 68932 | 0.67314 | 1233 | 760 | 26.9 | 4.88 |  | 11.5 |  | - | 8.17 | 9.11 | 3 | 3.2238 | 10 | 0.89275 | 7.2938 | 8.133 | 7.2717 | (2)10M | 10M | 100 | 400 | 0.0072535 | 458.18 | 3.3234 | 760 | 10M | 100 | - | 0 | 100 | 100 | 0.0014507 | 458.18 | 0.66468 | 760 | 137.864 | 2 | 0.27504 | 2.9712 | - | 180 | 180 | 0.9443 | 0.814 | 1 | 138.3588 | 2.0072 | 2.9818 | 1.728 | 0.66468 | 0.52652 | 1.4799 | 2 | 0.5 | 1 | 0.43146 | 29129.504 | 21992.64 | 29741.2601 | 29.7413 | 0.43146 | 4.6521
264 | Hamedzadeh (2013) | 7B (Type C) | Monotonic | Quasi-Static | Double Curvature | 2372 | 1186 | 760 | 1802720 | 90.7 | 608 | 3.1211 | 1.5605 | 1.5605 | 46400.82 | 68932 | 0.67314 | 1233 | 760 | 26.9 | 4.88 |  | 11.5 |  | - | 8.17 | 9.11 | 3 | 3.2238 | 10 | 0.89275 | 7.2938 | 8.133 | 7.2717 | (2)10M | 10M | 100 | 400 | 0.0072535 | 458.18 | 3.3234 | 760 | 10M | 100 | - | 0 | 100 | 100 | 0.0014507 | 458.18 | 0.66468 | 760 | 137.864 | 2 | 0.27504 | 2.9712 | - | 185 | 185 | 0.9443 | 0.814 | 1 | 142.2021 | 2.0629 | 3.0646 | 1.728 | 0.66468 | 0.52652 | 1.4799 | 2 | 0.5 | 1 | 0.43146 | 29129.504 | 21992.64 | 29741.2601 | 29.7413 | 0.43146 | 4.7813
265 | Hamedzadeh (2013) | 7C (Type C) | Monotonic | Quasi-Static | Double Curvature | 2372 | 1186 | 760 | 1802720 | 90.7 | 608 | 3.1211 | 1.5605 | 1.5605 | 46400.82 | 68932 | 0.67314 | 1233 | 760 | 26.9 | 4.88 |  | 11.5 |  | - | 8.17 | 9.11 | 3 | 3.2238 | 10 | 0.89275 | 7.2938 | 8.133 | 7.2717 | (2)10M | 10M | 100 | 400 | 0.0072535 | 458.18 | 3.3234 | 760 | 10M | 100 | - | 0 | 100 | 100 | 0.0014507 | 458.18 | 0.66468 | 760 | 137.864 | 2 | 0.27504 | 2.9712 | - | 108 | 108 | 0.9443 | 0.814 | 1 | 83.0153 | 1.2043 | 1.7891 | 1.728 | 0.66468 | 0.52652 | 1.4799 | 2 | 0.5 | 1 | 0.43146 | 29129.504 | 21992.64 | 29741.2601 | 29.7413 | 0.43146 | 2.7913
266 | Hamedzadeh (2013) | 8A (Type D) | Monotonic | Quasi-Static | Double Curvature | 853 | 426.5 | 760 | 648280 | 90.7 | 608 | 1.1224 | 0.56118 | 0.56118 | 35588.41 | 68932 | 0.51628 | 1233 | 760 | 26.9 | 4.88 |  | 11.5 |  | - | 8.17 | 9.11 | 3 | 3.2238 | 10 | 0.89275 | 7.2938 | 8.133 | 7.9275 | - | 10M | 100 | 200 | 0.0036268 | 458.18 | 1.6617 | 760 | 10M | 100 | - | 0 | 100 | 100 | 0.0014507 | 458.18 | 0.66468 | 760 | 34.466 | 0.5 | 0.063072 | 0.96846 | - | 25.1 | 25.1 | 0.9443 | 0.814 | 1 | 19.2934 | 0.27989 | 0.54213 | 5.0172 | 0.66468 | 0.26326 | 1.1851 | 0.5 | 0.5 | 0.70148 | 0.58497 | 20437.6244 | 21992.64 | 31053.3871 | 31.0534 | 0.45049 | 0.6213
267 | Hamedzadeh (2013) | 8B (Type D) | Monotonic | Quasi-Static | Double Curvature | 853 | 426.5 | 760 | 648280 | 90.7 | 608 | 1.1224 | 0.56118 | 0.56118 | 35588.41 | 68932 | 0.51628 | 1233 | 760 | 26.9 | 4.88 |  | 11.5 |  | - | 8.17 | 9.11 | 3 | 3.2238 | 10 | 0.89275 | 7.2938 | 8.133 | 7.9275 | - | 10M | 100 | 200 | 0.0036268 | 458.18 | 1.6617 | 760 | 10M | 100 | - | 0 | 100 | 100 | 0.0014507 | 458.18 | 0.66468 | 760 | 34.466 | 0.5 | 0.063072 | 0.96846 | - | 23.1 | 23.1 | 0.9443 | 0.814 | 1 | 17.7561 | 0.25759 | 0.49893 | 5.0172 | 0.66468 | 0.26326 | 1.1851 | 0.5 | 0.5 | 0.70148 | 0.58497 | 20437.6244 | 21992.64 | 31053.3871 | 31.0534 | 0.45049 | 0.57179
268 | Hamedzadeh (2013) | 8C (Type D) | Monotonic | Quasi-Static | Double Curvature | 853 | 426.5 | 760 | 648280 | 90.7 | 608 | 1.1224 | 0.56118 | 0.56118 | 35588.41 | 68932 | 0.51628 | 1233 | 760 | 26.9 | 4.88 |  | 11.5 |  | - | 8.17 | 9.11 | 3 | 3.2238 | 10 | 0.89275 | 7.2938 | 8.133 | 7.9275 | - | 10M | 100 | 200 | 0.0036268 | 458.18 | 1.6617 | 760 | 10M | 100 | - | 0 | 100 | 100 | 0.0014507 | 458.18 | 0.66468 | 760 | 34.466 | 0.5 | 0.063072 | 0.96846 | - | 30.6 | 30.6 | 0.9443 | 0.814 | 1 | 23.521 | 0.34122 | 0.66092 | 5.0172 | 0.66468 | 0.26326 | 1.1851 | 0.5 | 0.5 | 0.70148 | 0.58497 | 20437.6244 | 21992.64 | 31053.3871 | 31.0534 | 0.45049 | 0.75744
269 | Rizaee (2015) | Wall 1-A | Reverse Cyclic | Quasi-Static | Double Curvature | 1790 | 895 | 1790 | 3204100 | 190 | 1432 | 1 | 0.5 | 0.5 | 163700 | 340100 | 0.48133 | 780 | 760 | 35.7 | 22.1 |  | 25.7 |  | - | 10.5 | 18.6 | 3 | 3.1053 | 5 | 0.88508 | 9.2933 | 16.4624 | 14.9005 | - | 15M | 200 | 400 | 0.0014702 | 448 | 0.65863 | 1410 | 15M | 400 | - | 0 | 200 | 400 | 0.00067476 | 448 | 0.30229 | 1560 | 680.2 | 2 | 0.13422 | 4.1552 | 232 | 273 | 273 | 1 | 1 | 1 | 273 | 0.80271 | 1.6677 | 7.7202 | 0.30229 | 0.15775 | 1.0215 | 2 | 0.48133 | 0.625 | 0.84922 | 193064.4103 | 98697.8462 | 202208.0188 | 202.208 | 0.59455 | 1.3501
270 | Rizaee (2015) | Wall 2-A | Reverse Cyclic | Quasi-Static | Double Curvature | 1790 | 895 | 1790 | 3204100 | 190 | 1432 | 1 | 0.5 | 0.5 | 163700 | 340100 | 0.48133 | 780 | 760 | 35.7 | 22.1 |  | 25.7 |  | - | 10.5 | 18.6 | 3 | 3.1053 | 5 | 0.88508 | 9.2933 | 16.4624 | 14.9005 | - | 15M | 200 | 400 | 0.0014702 | 448 | 0.65863 | 1410 | 15M | 400 | - | 0 | 200 | 400 | 0.00067476 | 448 | 0.30229 | 1560 | 680.2 | 2 | 0.13422 | 4.1552 | 276 | 327 | 327 | 1 | 1 | 1 | 327 | 0.96148 | 1.9976 | 7.7202 | 0.30229 | 0.15775 | 1.0215 | 2 | 0.48133 | 0.625 | 0.84922 | 193064.4103 | 98697.8462 | 202208.0188 | 202.208 | 0.59455 | 1.6171
271 | Rizaee (2015) | Wall 3-B | Reverse Cyclic | Quasi-Static | Double Curvature | 1790 | 895 | 1790 | 3204100 | 190 | 1432 | 1 | 0.5 | 0.5 | 163700 | 340100 | 0.48133 | 780 | 760 | 35.7 | 22.1 |  | 25.7 |  | - | 10.5 | 18.6 | 3 | 3.1053 | 5 | 0.88508 | 9.2933 | 16.4624 | 14.9005 | - | 15M | 200 | 400 | 0.0014702 | 448 | 0.65863 | 1410 | 15M | 400 | - | 0 | 200 | 400 | 0.00067476 | 448 | 0.30229 | 1560 | 680.2 | 2 | 0.13422 | 4.1552 | 276 | 346 | 346 | 1 | 1 | 1 | 346 | 1.0173 | 2.1136 | 7.7202 | 0.30229 | 0.15775 | 1.0215 | 2 | 0.48133 | 0.625 | 0.84922 | 193064.4103 | 98697.8462 | 202208.0188 | 202.208 | 0.59455 | 1.7111
272 | Rizaee (2015) | Wall 4-B | Reverse Cyclic | Quasi-Static | Double Curvature | 1790 | 895 | 1790 | 3204100 | 190 | 1432 | 1 | 0.5 | 0.5 | 163700 | 340100 | 0.48133 | 780 | 760 | 35.7 | 22.1 |  | 21.7 |  | - | 9.5 | 18.6 | 3 | 3.1053 | 5 | 0.88508 | 8.4082 | 16.4624 | 14.7076 | - | 15M | 200 | 400 | 0.0014702 | 448 | 0.65863 | 1410 | 15M | 400 | - | 0 | 200 | 400 | 0.00067476 | 448 | 0.30229 | 1560 | 680.2 | 2 | 0.13598 | 4.1552 | 282 | 334 | 334 | 1 | 1 | 1 | 334 | 0.98206 | 2.0403 | 7.6701 | 0.30229 | 0.14495 | 1.0149 | 2 | 0.48133 | 0.625 | 0.84371 | 192342.4115 | 98697.8462 | 200895.2937 | 200.8953 | 0.59069 | 1.6626
273 | Rizaee (2015) | Wall 5-C | Reverse Cyclic | Quasi-Static | Double Curvature | 1790 | 895 | 1790 | 3204100 | 190 | 1432 | 1 | 0.5 | 0.5 | 163700 | 340100 | 0.48133 | 780 | 760 | 29.3 | 9.5 |  | 25.2 |  | - | 12.7 | 22.3 | 3 | 3.1053 | 5 | 0.88508 | 11.2405 | 19.7372 | 17.886 | - | 15M | 200 | 400 | 0.0014702 | 448 | 0.65863 | 1410 | 10M | 200 | - | 0 | 100 | 200 | 0.00033738 | 456 | 0.15385 | 1560 | 680.2 | 2 | 0.11182 | 4.1552 | 216 | 232 | 232 | 1 | 1 | 1 | 232 | 0.68215 | 1.4172 | 8.4584 | 0.15385 | 0.15621 | 0.79844 | 2 | 0.48133 | 0.625 | 0.93042 | 203697.8105 | 50230.1538 | 221541.4737 | 221.5415 | 0.6514 | 1.0472
274 | Rizaee (2015) | Wall 6-C | Reverse Cyclic | Quasi-Static | Double Curvature | 1790 | 895 | 1790 | 3204100 | 190 | 1432 | 1 | 0.5 | 0.5 | 163700 | 340100 | 0.48133 | 780 | 760 | 29.3 | 9.5 |  | 25.2 |  | - | 12.7 | 22.3 | 3 | 3.1053 | 5 | 0.88508 | 11.2405 | 19.7372 | 17.886 | - | 15M | 200 | 400 | 0.0014702 | 448 | 0.65863 | 1410 | 10M | 200 | - | 0 | 100 | 200 | 0.00033738 | 456 | 0.15385 | 1560 | 680.2 | 2 | 0.11182 | 4.1552 | 191 | 215 | 215 | 1 | 1 | 1 | 215 | 0.63217 | 1.3134 | 8.4584 | 0.15385 | 0.15621 | 0.79844 | 2 | 0.48133 | 0.625 | 0.93042 | 203697.8105 | 50230.1538 | 221541.4737 | 221.5415 | 0.6514 | 0.97047
275 | Rizaee (2015) | Wall 7-D | Reverse Cyclic | Quasi-Static | Double Curvature | 1790 | 895 | 1790 | 3204100 | 190 | 1432 | 1 | 0.5 | 0.5 | 163700 | 340100 | 0.48133 | 780 | 760 | 29.3 | 11.5 |  | 31.7 |  | - | 12.7 | 22.3 | 3 | 3.1053 | 5 | 0.88508 | 11.2405 | 19.7372 | 17.886 | - | 15M | 200 | 400 | 0.0014702 | 448 | 0.65863 | 1410 | 10M | 200 | - | 0 | 100 | 200 | 0.00033738 | 456 | 0.15385 | 1560 | 680.2 | 2 | 0.11182 | 4.1552 | 208 | 244 | 244 | 1 | 1 | 1 | 244 | 0.71744 | 1.4905 | 8.4584 | 0.15385 | 0.1752 | 0.79844 | 2 | 0.48133 | 0.625 | 0.93042 | 203697.8105 | 50230.1538 | 221541.4737 | 221.5415 | 0.6514 | 1.1014
276 | Rizaee (2015) | Wall 8-D | Reverse Cyclic | Quasi-Static | Double Curvature | 1790 | 895 | 1790 | 3204100 | 190 | 1432 | 1 | 0.5 | 0.5 | 163700 | 340100 | 0.48133 | 780 | 760 | 29.3 | 11.5 |  | 31.7 |  | - | 12.7 | 22.3 | 3 | 3.1053 | 5 | 0.88508 | 11.2405 | 19.7372 | 17.886 | - | 15M | 200 | 400 | 0.0014702 | 448 | 0.65863 | 1410 | 10M | 200 | - | 0 | 100 | 200 | 0.00033738 | 456 | 0.15385 | 1560 | 680.2 | 2 | 0.11182 | 4.1552 | 217 | 223 | 223 | 1 | 1 | 1 | 223 | 0.65569 | 1.3622 | 8.4584 | 0.15385 | 0.1752 | 0.79844 | 2 | 0.48133 | 0.625 | 0.93042 | 203697.8105 | 50230.1538 | 221541.4737 | 221.5415 | 0.6514 | 1.0066
277 | Rizaee (2015) | Wall 9-E | Reverse Cyclic | Quasi-Static | Double Curvature | 1790 | 895 | 1790 | 3204100 | 190 | 1432 | 1 | 0.5 | 0.5 | 163700 | 340100 | 0.48133 | 780 | 760 | 29.3 | 11 |  | 31.8 |  | - | 12.7 | 22.3 | 3 | 3.1053 | 5 | 0.88508 | 11.2405 | 19.7372 | 17.886 | - | 15M | 200 | 400 | 0.0014702 | 448 | 0.65863 | 1410 | 10M | 200 | - | 0 | 100 | 200 | 0.00033738 | 456 | 0.15385 | 1560 | 680.2 | 2 | 0.11182 | 4.1552 | 214 | 226 | 226 | 1 | 1 | 1 | 226 | 0.66451 | 1.3806 | 8.4584 | 0.15385 | 0.17548 | 0.79844 | 2 | 0.48133 | 0.625 | 0.93042 | 203697.8105 | 50230.1538 | 221541.4737 | 221.5415 | 0.6514 | 1.0201
278 | Rizaee (2015) | Wall 10-E | Reverse Cyclic | Quasi-Static | Double Curvature | 1790 | 895 | 1790 | 3204100 | 190 | 1432 | 1 | 0.5 | 0.5 | 163700 | 340100 | 0.48133 | 780 | 760 | 29.3 | 11 |  | 31.8 |  | - | 12.7 | 22.3 | 3 | 3.1053 | 5 | 0.88508 | 11.2405 | 19.7372 | 17.886 | - | 15M | 200 | 400 | 0.0014702 | 448 | 0.65863 | 1410 | 10M | 200 | - | 0 | 100 | 200 | 0.00033738 | 456 | 0.15385 | 1560 | 680.2 | 2 | 0.11182 | 4.1552 | 184 | 213 | 213 | 1 | 1 | 1 | 213 | 0.62629 | 1.3012 | 8.4584 | 0.15385 | 0.17548 | 0.79844 | 2 | 0.48133 | 0.625 | 0.93042 | 203697.8105 | 50230.1538 | 221541.4737 | 221.5415 | 0.6514 | 0.96145
279 | Rizaee (2015) | Wall 11-F | Reverse Cyclic | Quasi-Static | Double Curvature | 1790 | 895 | 1790 | 3204100 | 190 | 1432 | 1 | 0.5 | 0.5 | 163700 | 340100 | 0.48133 | 780 | 570 | 20.1 | 9.3 |  | 24.7 |  | - | 8.8 | 14.7 | 3 | 3.1053 | 5 | 0.88508 | 7.7887 | 13.0106 | 11.8729 | - | 15M | 200 | 400 | 0.0014702 | 448 | 0.65863 | 1410 | 10M | 200 | - | 0 | 100 | 200 | 0.00044984 | 456 | 0.20513 | 1170 | 680.2 | 2 | 0.16845 | 4.1552 | 180 | 211 | 211 | 1 | 1 | 1 | 211 | 0.62041 | 1.2889 | 6.8914 | 0.20513 | 0.15465 | 0.75116 | 2 | 0.48133 | 0.625 | 0.75806 | 181124.9399 | 66973.5385 | 180499.8908 | 180.4999 | 0.53073 | 1.169
280 | Rizaee (2015) | Wall 12-F | Reverse Cyclic | Quasi-Static | Double Curvature | 1790 | 895 | 1790 | 3204100 | 190 | 1432 | 1 | 0.5 | 0.5 | 163700 | 340100 | 0.48133 | 780 | 570 | 20.1 | 9.3 |  | 24.7 |  | - | 8.8 | 14.7 | 3 | 3.1053 | 5 | 0.88508 | 7.7887 | 13.0106 | 11.8729 | - | 15M | 200 | 400 | 0.0014702 | 448 | 0.65863 | 1410 | 10M | 200 | - | 0 | 100 | 200 | 0.00044984 | 456 | 0.20513 | 1170 | 680.2 | 2 | 0.16845 | 4.1552 | 206 | 209 | 209 | 1 | 1 | 1 | 209 | 0.61453 | 1.2767 | 6.8914 | 0.20513 | 0.15465 | 0.75116 | 2 | 0.48133 | 0.625 | 0.75806 | 181124.9399 | 66973.5385 | 180499.8908 | 180.4999 | 0.53073 | 1.1579
281 | Rizaee (2015) | Wall 13-G | Reverse Cyclic | Quasi-Static | Double Curvature | 1790 | 895 | 1790 | 3204100 | 190 | 1432 | 1 | 0.5 | 0.5 | 163700 | 340100 | 0.48133 | 780 | 760 | 20.1 | 11.6 |  | 29.3 |  | - | 8.8 | 14.7 | 3 | 3.1053 | 5 | 0.88508 | 7.7887 | 13.0106 | 11.8729 | - | 15M | 200 | 400 | 0.0014702 | 448 | 0.65863 | 1410 | 10M | 100 | - | 0 | 100 | 100 | 0.00033738 | 456 | 0.15385 | 1560 | 680.2 | 2 | 0.16845 | 4.1552 | 175 | 215 | 215 | 1 | 1 | 1 | 215 | 0.63217 | 1.3134 | 6.8914 | 0.15385 | 0.16844 | 0.65052 | 2 | 0.48133 | 0.625 | 0.75806 | 181124.9399 | 25115.0769 | 180499.8908 | 180.4999 | 0.53073 | 1.1911
282 | Rizaee (2015) | Wall 14-G | Reverse Cyclic | Quasi-Static | Double Curvature | 1790 | 895 | 1790 | 3204100 | 190 | 1432 | 1 | 0.5 | 0.5 | 163700 | 340100 | 0.48133 | 780 | 760 | 20.1 | 11.6 |  | 29.3 |  | - | 8.8 | 14.7 | 3 | 3.1053 | 5 | 0.88508 | 7.7887 | 13.0106 | 11.8729 | - | 15M | 200 | 400 | 0.0014702 | 448 | 0.65863 | 1410 | 10M | 100 | - | 0 | 100 | 100 | 0.00033738 | 456 | 0.15385 | 1560 | 680.2 | 2 | 0.16845 | 4.1552 | 206 | 230 | 230 | 1 | 1 | 1 | 230 | 0.67627 | 1.405 | 6.8914 | 0.15385 | 0.16844 | 0.65052 | 2 | 0.48133 | 0.625 | 0.75806 | 181124.9399 | 25115.0769 | 180499.8908 | 180.4999 | 0.53073 | 1.2742
283 | Ramirez et al. (2016) | M1 | Reverse Cyclic | Quasi-Static | Cantilever | 1930 | 1930 | 1990 | 3840700 | 140 | 1592 | 0.96985 | 0.96985 | 0.96985 | 170668 | 278600 | 0.61259 | 618 | 1930 | 6.36 | 18.03 | 18.03 | 31.7 | 31.7 | 52.9% | 5.54 | 5.9573 | 1 | 1 | 5 | 0.74436 | 4.1237 | 4.4343 | 4.3126 | 2Ø22mm | 2Ø10mm | 380, 79 | 917.3451 | 0.0041159 | 474 | 1.9509 | 618 | - | 0 | 4-2Ø4.2mm | 110.8354 | 27.7088 | 110.8354 | 0.0004948 | 610 | 0.30183 | 400 | 156.016 | 0.56 | 0.12985 | 0.91415 | 211.67 | 221.08 | 216.375 | 1 | 1 | 1 | 216.375 | 0.77665 | 1.2678 | 2.1412 | 0.30183 | 0.50452 | 0.41935 | 0.56 | 0.5 | 1 | 0.33227 | 56530.0253 | 161451.6942 | 92570.0632 | 92.5701 | 0.33227 | 2.3374
284 | Ramirez et al. (2016) | M2 | Reverse Cyclic | Quasi-Static | Cantilever | 1930 | 1930 | 1990 | 3840700 | 140 | 1592 | 0.96985 | 0.96985 | 0.96985 | 170668 | 278600 | 0.61259 | 618 | 1930 | 6.36 | 18.03 | 18.03 | 31.7 | 31.7 | 52.9% | 5.5 | 5.9573 | 1 | 1 | 5 | 0.74436 | 4.094 | 4.4343 | 4.3009 | 2Ø22mm | 2Ø10mm | 380, 79 | 917.3451 | 0.0041159 | 474 | 1.9509 | 618 | - | 0 | 4-2Ø4.2mm | 110.8354 | 27.7088 | 110.8354 | 0.0004948 | 610 | 0.30183 | 400 | 156.016 | 0.56 | 0.1302 | 0.91415 | 196.34 | 220.85 | 208.595 | 1 | 1 | 1 | 208.595 | 0.74873 | 1.2222 | 2.1383 | 0.30183 | 0.50452 | 0.41878 | 0.56 | 0.5 | 1 | 0.33182 | 56479.8905 | 161451.6942 | 92444.7263 | 92.4447 | 0.33182 | 2.2564
285 | Ramirez et al. (2016) | M3 | Reverse Cyclic | Quasi-Static | Cantilever | 1930 | 1930 | 1990 | 3840700 | 140 | 1592 | 0.96985 | 0.96985 | 0.96985 | 170668 | 278600 | 0.61259 | 618 | 1930 | 6.36 | 18.03 | 18.03 | 31.7 | 31.7 | 52.9% | 5.54 | 5.9573 | 1 | 1 | 5 | 0.74436 | 4.1237 | 4.4343 | 4.3126 | 2Ø22mm | 2Ø10mm | 380, 79 | 917.3451 | 0.0041159 | 474 | 1.9509 | 618 | - | 0 | 9-2Ø4.2mm | 249.3796 | 27.7088 | 249.3796 | 0.0009896 | 610 | 0.60366 | 200 | 156.016 | 0.56 | 0.12985 | 0.91415 | 283.58 | 303.14 | 293.36 | 1 | 1 | 1 | 293.36 | 1.053 | 1.7189 | 2.1412 | 0.60366 | 0.50452 | 0.59304 | 0.56 | 0.5 | 1 | 0.33227 | 56530.0253 | 726532.6238 | 92570.0632 | 92.5701 | 0.33227 | 3.1691
286 | Ramirez et al. (2016) | M4 | Reverse Cyclic | Quasi-Static | Cantilever | 1930 | 1930 | 1990 | 3840700 | 140 | 1592 | 0.96985 | 0.96985 | 0.96985 | 170668 | 278600 | 0.61259 | 618 | 1930 | 6.36 | 18.03 | 18.03 | 31.7 | 31.7 | 52.9% | 5.54 | 5.9573 | 1 | 1 | 5 | 0.74436 | 4.1237 | 4.4343 | 4.3126 | 2Ø22mm | 2Ø10mm | 380, 79 | 917.3451 | 0.0041159 | 474 | 1.9509 | 618 | - | 0 | 9-2Ø4.2mm | 249.3796 | 27.7088 | 249.3796 | 0.0009896 | 610 | 0.60366 | 200 | 156.016 | 0.56 | 0.12985 | 0.91415 | 291.55 | 308.32 | 299.935 | 1 | 1 | 1 | 299.935 | 1.0766 | 1.7574 | 2.1412 | 0.60366 | 0.50452 | 0.59304 | 0.56 | 0.5 | 1 | 0.33227 | 56530.0253 | 726532.6238 | 92570.0632 | 92.5701 | 0.33227 | 3.2401
287 | Ramirez et al. (2016) | M5 | Reverse Cyclic | Quasi-Static | Cantilever | 1130 | 1130 | 2590 | 2926700 | 140 | 2072 | 0.43629 | 0.43629 | 0.43629 | 218542 | 362600 | 0.60271 | 607 | 1130 | 6.36 | 18.03 | 18.03 | 31.7 | 31.7 | 52.9% | 5.54 | 5.9573 | 1 | 1 | 5 | 0.74436 | 4.1237 | 4.4343 | 4.3174 | 2Ø16mm | 3Ø10mm | 201, 79 | 637.7433 | 0.0021985 | 474 | 1.0421 | 607 | - | 0 | 3-2Ø4.2mm | 83.1265 | 27.7088 | 83.1265 | 0.0004948 | 610 | 0.30183 | 400 | 203.056 | 0.56 | 0.12971 | 0.92914 | 290.14 | 316.35 | 303.245 | 1 | 1 | 1 | 303.245 | 0.83631 | 1.3876 | 4.7625 | 0.30183 | 0.26949 | 0.41281 | 0.56 | 0.5 | 0.54537 | 0.4836 | 95523.2001 | 157597.9477 | 120547.9152 | 120.5479 | 0.33245 | 2.5156
288 | Ramirez et al. (2016) | M6 | Reverse Cyclic | Quasi-Static | Cantilever | 1130 | 1130 | 2590 | 2926700 | 140 | 2072 | 0.43629 | 0.43629 | 0.43629 | 218542 | 362600 | 0.60271 | 607 | 1130 | 6.36 | 18.03 | 18.03 | 31.7 | 31.7 | 52.9% | 5.54 | 5.9573 | 1 | 1 | 5 | 0.74436 | 4.1237 | 4.4343 | 4.3174 | 2Ø16mm | 3Ø10mm | 201, 79 | 637.7433 | 0.0021985 | 474 | 1.0421 | 607 | - | 0 | 6-2Ø4.2mm | 166.2531 | 27.7088 | 166.2531 | 0.0009896 | 610 | 0.60366 | 200 | 203.056 | 0.56 | 0.12971 | 0.92914 | 330.38 | 342.41 | 336.395 | 1 | 1 | 1 | 336.395 | 0.92773 | 1.5393 | 4.7625 | 0.60366 | 0.26949 | 0.5838 | 0.56 | 0.5 | 0.54537 | 0.4836 | 95523.2001 | 630391.7909 | 120547.9152 | 120.5479 | 0.33245 | 2.7906
289 | Ramirez et al. (2016) | M7 | Reverse Cyclic | Quasi-Static | Cantilever | 1130 | 1130 | 2590 | 2926700 | 140 | 2072 | 0.43629 | 0.43629 | 0.43629 | 218542 | 362600 | 0.60271 | 607 | 1130 | 6.36 | 18.03 | 18.03 | 31.7 | 31.7 | 52.9% | 5.54 | 5.9573 | 1 | 1 | 5 | 0.74436 | 4.1237 | 4.4343 | 4.3174 | 2Ø16mm | 3Ø10mm | 201, 79 | 637.7433 | 0.0021985 | 474 | 1.0421 | 607 | - | 0 | 3-2Ø4.2mm | 83.1265 | 27.7088 | 83.1265 | 0.0004948 | 610 | 0.30183 | 400 | 0 | 0 | 0 | 0 | 199.86 | 221.78 | 210.82 | 1 | 1 | 1 | 210.82 | 0.58141 | 0.96467 | 4.7625 | 0.30183 | 0.26949 | 0.41281 | 0 | 0.5 | 0.54537 | 0.4836 | 70141.2001 | 157597.9477 | 120547.9152 | 120.5479 | 0.33245 | 1.7488
290 | Ramirez et al. (2016) | M8 | Reverse Cyclic | Quasi-Static | Cantilever | 1930 | 1930 | 990 | 1910700 | 140 | 792 | 1.9495 | 1.9495 | 1.9495 | 102474 | 138600 | 0.73935 | 400 | 1930 | 6.36 | 18.03 | 18.03 | 31.7 | 31.7 | 52.9% | 5.54 | 5.9573 | 1 | 1 | 5 | 0.74436 | 4.1237 | 4.4343 | 4.2508 | 2Ø22mm | 1Ø10mm | 380, 79 | 838.8052 | 0.007565 | 474 | 3.5858 | 400 | - | 0 | 4-2Ø4.2mm | 110.8354 | 27.7088 | 110.8354 | 0.0004948 | 610 | 0.30183 | 400 | 77.616 | 0.56 | 0.13174 | 0.75742 | 99.21 | 100.31 | 99.76 | 1 | 1 | 1 | 99.76 | 0.71977 | 0.97352 | 1.0576 | 0.30183 | 0.92731 | 0.50248 | 0.56 | 0.5 | 1 | 0.32988 | 27990.5297 | 80320.1896 | 45721.3242 | 45.7213 | 0.32988 | 2.1819
291 | Ramirez et al. (2016) | M9 | Reverse Cyclic | Quasi-Static | Cantilever | 1930 | 1930 | 990 | 1910700 | 140 | 792 | 1.9495 | 1.9495 | 1.9495 | 102474 | 138600 | 0.73935 | 400 | 1930 | 6.36 | 18.03 | 18.03 | 31.7 | 31.7 | 52.9% | 5.54 | 5.9573 | 1 | 1 | 5 | 0.74436 | 4.1237 | 4.4343 | 4.2508 | 2Ø22mm | 1Ø10mm | 380, 79 | 838.8052 | 0.007565 | 474 | 3.5858 | 400 | - | 0 | 9-2Ø4.2mm | 249.3796 | 27.7088 | 249.3796 | 0.0009896 | 610 | 0.60366 | 200 | 77.616 | 0.56 | 0.13174 | 0.75742 | 116.49 | 141.68 | 129.085 | 1 | 1 | 1 | 129.085 | 0.93135 | 1.2597 | 1.0576 | 0.60366 | 0.92731 | 0.71061 | 0.56 | 0.5 | 1 | 0.32988 | 27990.5297 | 361440.8531 | 45721.3242 | 45.7213 | 0.32988 | 2.8233
292 | Ramirez et al. (2016) | M10 | Reverse Cyclic | Quasi-Static | Cantilever | 1930 | 1930 | 990 | 1910700 | 140 | 792 | 1.9495 | 1.9495 | 1.9495 | 102474 | 138600 | 0.73935 | 400 | 1930 | 6.36 | 18.03 | 18.03 | 31.7 | 31.7 | 52.9% | 5.54 | 5.9573 | 1 | 1 | 5 | 0.74436 | 4.1237 | 4.4343 | 4.2508 | 2Ø22mm | 1Ø10mm | 380, 79 | 838.8052 | 0.007565 | 474 | 3.5858 | 400 | - | 0 | 4-2Ø4.2mm | 110.8354 | 27.7088 | 110.8354 | 0.0004948 | 610 | 0.30183 | 400 | 0 | 0 | 0 | 0 | 98.43 | 99.89 | 99.16 | 1 | 1 | 1 | 99.16 | 0.71544 | 0.96766 | 1.0576 | 0.30183 | 0.92731 | 0.50248 | 0 | 0.5 | 1 | 0.32988 | 18288.5297 | 80320.1896 | 45721.3242 | 45.7213 | 0.32988 | 2.1688
Note on Z8: Jeffrey Hung: ratio of net to gross area; refer to Dillon (2015)
Note on BM8: Jeffrey Hung: Vmax,gross = Vmax / Agross If cylclic loading, AVERAGE shear is considered
Note on CC8: Jeffrey Hung: Vmax,gross = Vmax / Agross If cylclic loading, AVERAGE shear is considered
Note on AY11: Jeffrey Hung: 5/8" bars, 285MPa 1/2" bars, 302MPa
Note on AZ11: Jeffrey Hung: Calculated separately according to yield strength of each bar
Note on AO13: Jeffrey Hung: 5/8" bars, 285MPa 1/2" bars, 302MPa
Note on AP13: Jeffrey Hung: Calculated separately according to yield strength of each bar
Note on AO14: Jeffrey Hung: 5/8" bars, 285MPa 1/2" bars, 302MPa
Note on AP14: Jeffrey Hung: Calculated separately according to yield strength of each bar
Note on AO15: Jeffrey Hung: 5/8" bars, 290MPa 1/2" bars, 302MPa
Note on AP15: Jeffrey Hung: Calculated separately according to yield strength of each bar
Note on AO16: Jeffrey Hung: 5/8" bars, 285MPa 1/2" bars, 302MPa
Note on AP16: Jeffrey Hung: Calculated separately according to yield strength of each bar
Note on AO17: Jeffrey Hung: 5/8" bars, 290MPa 1/2" bars, 302MPa
Note on AP17: Jeffrey Hung: Calculated separately according to yield strength of each bar
Note on AO18: Jeffrey Hung: 5/8" bars, 290MPa 1/2" bars, 302MPa
Note on AP18: Jeffrey Hung: Calculated separately according to yield strength of each bar
Note on BG18: Jeffrey Hung: "In excess of 112 kip"
Note on X51: Jeffrey Hung: Taken as the average compressive strength of grout (applies to all Matsumura entries)
Note on AO51: Jeffrey Hung: Taken as the average yield stress of reinforcement (applies to all Matsumura entries)
Note on AP51: Jeffrey Hung: Calculated based on the assumed average yield stress of reinforcement (applies to all Matsumura entries)
Note on AQ51: Jellyfish: Jellyfish: Assumed 400mm (matching with Aguilar's database), (applies to all Matsumura entries)
Note on AV51: Jeffrey Hung: Based on the assumed spacing of s = 400 (applies to all Matsumura entries)
Note on AY51: Jeffrey Hung: Taken as the average yield stress of reinforcement (applies to all Matsumura entries)
Note on AZ51: Jeffrey Hung: Calculated based on the assumed average yield stress of reinforcement (applies to all Matsumura entries)
Note on BA51: Jeffrey Hung: Assumed 400mm (matching with Aguilar's database), (applies to all Matsumura entries)
Note on AY113: Jellyfish: No bars were tested from specimen R9; the lowest fy (R11) is assumed.
Note on AB120: Jeffrey Hung: (from Dillon's database): Published strength was 5.2 MPa, but this must have been for the gross dimensions b/c otherwise the blocks would not have been able to support the imposed axial load.
Note on AO154: Jeffrey Hung: Average fyv based on 4 No.6 Bars and 3 No.5 Bars
Note on AO155: Jeffrey Hung: Taken from Aguilar's database
Note on AY155: Jeffrey Hung: Taken from Aguilar's database

## Histograms (hidden)
Row Labels | Count of Loading Type | Row Labels | Count of Loading Type
Monotonic | 93 | Monotonic | 93
Phased-Sequential | 14 | Reverse Cyclic | 130
Reverse Cyclic | 130
Simulated Seismic | 2
Grand Total | 239 | Grand Total | 239
Row Labels | Count of Loading Rate | Row Labels | Count of Loading Rate
Dynamic | 7 | Dynamic | 7
Phased Sequential | 10 | Phased-Seq. | 10
Quasi-Static | 222 | Quasi-Static | 222
Grand Total | 239 | Grand Total | 239
Row Labels | Count of Support Type | Row Labels | Count of Support Type
Cantilever | 150 | Cantilever | 150
Double Curvature | 89 | Double Curvature | 89
Grand Total | 239 | Grand Total | 239
Row Labels | Count of H | Row Labels | Count of H
600-1000 | 39 | 0.6-1.0 | 39
1000-1400 | 69 | 1.0-1.4 | 69
1400-1800 | 36 | 1.4-1.8 | 36
1800-2200 | 52 | 1.8-2.2 | 52
2200-2600 | 8 | 2.2-2.6 | 8
2600-3000 | 35 | 2.6-3.0 | 35
Grand Total | 239 | Grand Total | 239
|  | Row Labels | Count of L
Row Labels | Count of L | 0.6-1.0 | 39
600-1000 | 39 | 1.0-1.4 | 38
1000-1400 | 38 | 1.4-1.8 | 76
1400-1800 | 76 | 1.8-2.2 | 34
1800-2200 | 34 | 2.2-2.6 | 15
2200-2600 | 15 | 2.6-3.0 | 20
2600-3000 | 20 | 3.0-3.4 | 10
3000-3400 | 10 | 3.4-3.8 | 0
3800-4200 | 4 | 3.8-4.2 | 4
4200-4600 | 3 | 4.2-4.6 | 3
Grand Total | 239 | Grand Total | 239
Row Labels | Count of A | Row Labels | Count of A
<500000 | 8 | <0.5 | 8
500000-2000000 | 122 | 0.5-2 | 122
2000000-3500000 | 39 | 2-3.5 | 39
3500000-5000000 | 31 | 3.5-5 | 31
5000000-6500000 | 17 | 5-6.5 | 17
6500000-8000000 | 5 | 6.5-8 | 5
8000000-9500000 | 10 | 8-9.5 | 10
9500000-11000000 | 4 | 9.5-11 | 4
11000000-12500000 | 3 | 11-12.5 | 3
Grand Total | 239 | Grand Total | 239
Row Labels | Count of t | Row Labels | Count of t
<60 | 4 | <60 | 4
60-110 | 25 | 60-110 | 25
110-160 | 79 | 110-160 | 79
160-210 | 131 | 160-210 | 131
Grand Total | 239 | Grand Total | 239
Row Labels | Count of H/L | Row Labels | Count of H/L
0.3-0.5 | 13 | 0.3-0.5 | 13
0.5-0.7 | 22 | 0.5-0.7 | 22
0.7-0.9 | 81 | 0.7-0.9 | 81
0.9-1.1 | 66 | 0.9-1.1 | 66
1.1-1.3 | 22 | 1.1-1.3 | 22
1.3-1.5 | 21 | 1.3-1.5 | 21
1.5-1.7 | 3 | 1.5-1.7 | 3
1.7-1.9 | 2 | 1.7-1.9 | 2
1.9-2.1 | 7 | 1.9-2.1 | 7
2.1-2.3 | 2 | 2.1-2.3 | 2
Grand Total | 239 | Grand Total | 239
Row Labels | Count of Anet/ | Row Labels | Count of Anet/
0.3-0.4 | 2 | 0.3-0.4 | 2
0.4-0.5 | 40 | 0.4-0.5 | 40
0.5-0.6 | 35 | 0.5-0.6 | 35
0.6-0.7 | 115 | 0.6-0.7 | 115
0.7-0.8 | 46 | 0.7-0.8 | 46
0.8-0.9 | 1 | 0.8-0.9 | 1
Grand Total | 239 | Grand Total | 239
Row Labels | Count of fmortar PIVOT TABLE | Row Labels | Count of fmortar PIVOT TABLE
1-6 | 11 | 1-6 | 11
6-11 | 65 | 6-11 | 65
11-16 | 33 | 11-16 | 33
16-21 | 39 | 16-21 | 39
21-26 | 36 | 21-26 | 36
Grand Total | 184 | Grand Total | 184
Row Labels | Count of fgrout PIVOT TABLE | Row Labels | Count of fgrout PIVOT TABLE
5-15 | 32 | 5-15 | 32
15-25 | 87 | 15-25 | 87
25-35 | 64 | 25-35 | 64
35-45 | 17 | 35-45 | 17
45-55 | 2 | 45-55 | 2
Grand Total | 202 | Grand Total | 202
Row Labels | Count of f'mcor | Row Labels | Count of f'mcor
4-9 | 52 | 4-9 | 52
9-14 | 128 | 9-14 | 128
14-19 | 48 | 14-19 | 48
19-24 | 6 | 19-24 | 6
24-29 | 5 | 24-29 | 5
Grand Total | 239 | Grand Total | 239
Row Labels | Count of ρv | Row Labels | Count of ρv
0-0.001 | 62 | 0-1% | 62
0.001-0.002 | 43 | 1-2% | 43
0.002-0.003 | 25 | 2-3% | 25
0.003-0.004 | 66 | 3-4% | 66
0.004-0.005 | 24 | 4-5% | 24
0.005-0.006 | 6 | 5-6% | 6
0.006-0.007 | 8 | 6-7% | 8
0.007-0.008 | 5 | 7-8% | 5
Grand Total | 239 | Grand Total | 239
Row Labels | Count of ρh | Row Labels | Count of ρh
0-0.001 | 186 | 0-1% | 186
0.001-0.002 | 42 | 1-2% | 42
0.002-0.003 | 10 | 2-3% | 10
0.003-0.004 | 1 | 3-4% | 1
Grand Total | 239 | Grand Total | 239
Row Labels | Count of σgross | Row Labels | Count of σgross
0-0.5 | 96 | 0-0.5 | 96
0.5-1 | 62 | 0.5-1 | 62
1-1.5 | 35 | 1-1.5 | 35
1.5-2 | 6 | 1.5-2 | 6
2-2.5 | 25 | 2-2.5 | 25
2.5-3 | 15 | 2.5-3 | 15
Grand Total | 239 | Grand Total | 239
Row Labels | Count of vmax,gross | Row Labels | Count of vmax,gross
0.18-0.38 | 23 | 0.18-0.38 | 23
0.38-0.58 | 72 | 0.38-0.58 | 72
0.58-0.78 | 77 | 0.58-0.78 | 77
0.78-0.98 | 40 | 0.78-0.98 | 40
0.98-1.18 | 23 | 0.98-1.18 | 23
1.38-1.58 | 2 | 1.38-1.58 | 2
1.58-1.78 | 2 | 1.58-1.78 | 2
Grand Total | 239 | Grand Total | 239
Row Labels | Count of σgross/f'm | Row Labels | Count of σgross/f'm
0-0.05 | 104 | 0-0.05 | 104
0.05-0.1 | 54 | 0.05-0.1 | 54
0.1-0.15 | 39 | 0.1-0.15 | 39
0.15-0.2 | 26 | 0.15-0.2 | 26
0.2-0.25 | 2 | 0.2-0.25 | 2
0.25-0.3 | 14 | 0.25-0.3 | 14
Grand Total | 239 | Grand Total | 239

## Scrivener67 (hidden)
http://besser.com/concrete-products-equipment/vibrapac
| Diameter (mm) | Area (mm2) | Yield Load (N) | Yield Stress (MPa) | in | mm
| 15.875 | 197.9326 | 56492.394 | 285.4123 | 1 | 25.4
| 15.875 | 197.9326 | 57382.038 | 289.9069 | 0.03937 | 1
| 12.7 | 126.6769 | 38254.692 | 301.9864
| 12.7 | 126.6769 | 38254.692 | 301.9864 | lbf | kN
[5 empty] | 1 | 0.0044482
[5 empty] | 224.809 | 1
Assumed block geometry (from Vibratec manual)

## Maleki09 (hidden)
4

## Minaie10 (hidden)
ASTM C 140
ASTM C1314

## Hoque13 (hidden)
EXPOCRETE Minimum face shell thickness = 32mm
http://www.expocrete.com/pdf/masonry/standard/Standard_Physical_Properties.pdf